## Read_Me
使用方法: 1. その日の分析における内部標準物質9種の実測保持時間を、"RT補正用_IS"のシートに入力してください。 2. 1.の値に基づいて、各物質の予想保持時間の値が更新されます。Q列に計算される補正保持時間値を用いて解析してください。保持時間補正の詳細な方法については、別紙の分析マニュアルを参照ください。 3. 実施したLC/MS分析の極性に応じて、 "Positive ion mode"または"Negative ion mode"のシートからC~L列（Group ~ IS Name）をコピーの上、Analytics （SCIEX OS)にペーストしてください。一度にペーストできない場合、1列ずつの作業をお願いします。 4. B列にて”TRUE”と表記されているものは内部標準物質ですので、Analyticsにペースト後、チェックボックスをアクティブにしてください。これにより、チェックが付いた物質を内部標準物質として指定可能になります。 5. M列(Experiment Index)の値は入力値に基づいてAnalyst上で自動的に決定されるので、操作不要です。 6. その他、peak picking等に係る詳細な設定値については、別紙の分析マニュアルを参照ください。

## 分析対象物質の一覧
Chemical Name
((2-[3-(Dodecanoylamino)prop-1-yl(dimethyl)aminio]acetate))
1,3-Diphenylguanidine
1-Methyl-2pyrrolidone
2-(2-Ethoxyethoxy) ethanol
2-(Dimethylamino)ethyl Methacrylate
2,4-Dichlorophenoxyacetic acid
2,4-Dinitrophenol
2,4-Di-tert-pentylphenol
2-Aminopyridine
2-Butanone Oxime
2-Ethylhexanoic acid
2-Hydroxyethyl Acrylate
2-sec-Butylphenol
3-Chloroaniline
4,4'-Isopropylidenediphenol
4-Chloroaniline
4-tert-Butylphenol
Acephate
Acetamiprid
Acrylamide
Bentazon
Benzobicyclon
Benzyl Butyl Phthalate
Bromobutide
Buprofezin
Butachlor
Carbofuran
Chlorpyrifos
Clothianidin
Cyanazine
Decanoic acid
Diallyl Phthalate
Dicyclohexyl Phthalate
Dicyclohexylamine
Diethanolamin
Diisobutyl Phthalate
Dimethyl Phthalate
Di-n-butyl phthalate
Dinotefuran
Diphenylamine
Disulfoton
Diuron
Dymron
Ethanolamine
Ethylene glycol monobutyl ether acetate
Ethylenediamine
Ethylenediaminetetraacetic acid
Ferimzone
Flutolanil
Hexabromocyclododecane
Hexamethylenediacrylate
Hydroquinone
Imidacloprid
Isophorone
Ivermectin
Malathion
m-Aminophenol
Melamine
Methacrylic acid
Methacrylic acid, 2,3-epoxypropyl ester
Metominostrobin
Molinate
N-(Cyclohexan-1-ylsulfanyl)phthalimide
N,N,-Dimethyldodecylamine=N-oxide
N,N-Dimethyl-1,3-propanediamine
N,N-Dimethylacetamide
N,N-Dimethyldodecylamine
Nitenpyram
Nitrilotriacetic acid sodium salt
N-Methyldidecylamine
N-Nitrosodibutylamine
N-Nitrosodiethylamine
N-Nitrosodimethylamine
N-Nitrosodiphenylamine
N-Nitrosodipropylamine
N-Nitrosopyrrolidine
o-Aminophenol
o-Chloroaniline
Orysastrobin
p-Aminophenol
Pendimethalin
Phosphoric acid tris
Pretilachlor
Probenazole
Pyraclonil
Pyrazolate
Pyridine
Pyrocatechol
Quizalofop Ethyl
Simetryn
Tebuconazole
Tefuryltrione
Terephthalic acid
Tetraethylenepentamine
Tetrahydromethylphthalicanhydride
Thiacloprid
Thiamethoxam
Thiocyclam
Thiophanate Methyl
Thiourea
Tiadinil
Tributyl Phosphate
Triclosan
Tricresyl Phosphate
Tricyclazole
Triethanolamine
Triethylene Glycol Dimethyl Ether
Triglycidyl Isocyanurate
Triphenyl Phosphate
Tris(2-ethylhexyl) phosphate

## Positive ion mode
Row | IS | Group | Name | Chemical Formula | Adduct/Charge | Precursor (Q1) Mass (Da) | Fragment (Q3) Mass (Da) | XIC Width (Da) | Retention Time Mode | Retention Time (min) | IS Name | Experiment Index | SCIEX OSにはL列までを使用 | RT補正_IS1 | RT補正_IS2 | 補正RTの計算値 | 各IS
202 | FALSE | Ethylenediamine | Ethylenediamine-1 | C2H8N2 | [M+H]+ | 61.076 |  | 0.01 | Value | 24.35 | Pirimicarb-d6-1 | 1 +TOF MS (50 - 1000) | SCIEX OSにはL列までを使用 | Pirimicarb-d6 | 13C6-DCMU | 24.8453
203 | FALSE | Ethylenediamine | Ethylenediamine-2 | C2H8N2 | [M+H]+ | 61.076 |  | 0.01 | Value | 24.35 | Pirimicarb-d6-1 | 1 +TOF MS (50 - 1000) | SCIEX OSにはL列までを使用 | Pirimicarb-d6 | 13C6-DCMU | 24.8453
204 | FALSE | Ethylenediamine | Ethylenediamine-3 | C2H8N2 | [M+H]+ | 61.076 |  | 0.01 | Value | 24.35 | Pirimicarb-d6-1 | 1 +TOF MS (50 - 1000) | SCIEX OSにはL列までを使用 | Pirimicarb-d6 | 13C6-DCMU | 24.8453
45 | FALSE | Ethanolamine | Ethanolamine-1 | C2H7NO | [M+H]+ | 62.06 |  | 0.01 | Value | 1.24 | Methamidophos-d6-1 | 1 +TOF MS (50 - 1000) | SCIEX OSにはL列までを使用 | - | Methamidophos-d6 | 1.401
46 | FALSE | Ethanolamine | Ethanolamine-2 | C2H7NO | [M+H]+ | 62.06 |  | 0.01 | Value | 1.24 | Methamidophos-d6-1 | 1 +TOF MS (50 - 1000) | SCIEX OSにはL列までを使用 | - | Methamidophos-d6 | 1.401
47 | FALSE | Ethanolamine | Ethanolamine-3 | C2H7NO | [M+H]+ | 62.06 |  | 0.01 | Value | 1.24 | Methamidophos-d6-1 | 1 +TOF MS (50 - 1000) | SCIEX OSにはL列までを使用 | - | Methamidophos-d6 | 1.401
6 | FALSE | Acrylamide | Acrylamide-1 | C3H5NO | [M+H]+ | 72.0444 |  | 0.01 | Value | 2.05 | Methamidophos-d6-1 | 1 +TOF MS (50 - 1000) | SCIEX OSにはL列までを使用 | - | Methamidophos-d6 | 2.3162
7 | FALSE | Acrylamide | Acrylamide-2 | C3H5NO | [M+H]+ | 72.0444 | 55.0178 | 0.01 | Value | 2.05 | Methamidophos-d6-1 | 2 +TOF MSMS (50 - 1000) | SCIEX OSにはL列までを使用 | - | Methamidophos-d6 | 2.3162
8 | FALSE | Acrylamide | Acrylamide-3 | C3H5NO | [M+H]+ | 72.0444 | 54.0338 | 0.01 | Value | 2.05 | Methamidophos-d6-1 | 2 +TOF MSMS (50 - 1000) | SCIEX OSにはL列までを使用 | - | Methamidophos-d6 | 2.3162
71 | FALSE | N-Nitrosodimethylamine | N-Nitrosodimethylamine-1 | C2H6N2O | [M+H]+ | 75.0553 |  | 0.01 | Value | 1.4 | Methamidophos-d6-1 | 1 +TOF MS (50 - 1000) | SCIEX OSにはL列までを使用 | - | Methamidophos-d6 | 1.5818
72 | FALSE | N-Nitrosodimethylamine | N-Nitrosodimethylamine-2 | C2H6N2O | [M+H]+ | 75.0553 | 58.0287 | 0.01 | Value | 1.4 | Methamidophos-d6-1 | 2 +TOF MSMS (50 - 1000) | SCIEX OSにはL列までを使用 | - | Methamidophos-d6 | 1.5818
73 | FALSE | N-Nitrosodimethylamine | N-Nitrosodimethylamine-3 | C2H6N2O | [M+H]+ | 75.0553 | 57.0083 | 0.01 | Value | 1.4 | Methamidophos-d6-1 | 2 +TOF MSMS (50 - 1000) | SCIEX OSにはL列までを使用 | - | Methamidophos-d6 | 1.5818
282 | FALSE | Thiourea | Thiourea-1 | CH4N2S | [M+H]+ | 77.0168 |  | 0.01 | Value | 1.4 | Methamidophos-d6-1 | 1 +TOF MS (50 - 1000) | SCIEX OSにはL列までを使用 | - | Methamidophos-d6 | 1.5818
283 | FALSE | Thiourea | Thiourea-2 | CH4N2S | [M+H]+ | 77.0168 | 59.9903 | 0.01 | Value | 1.4 | Methamidophos-d6-1 | 2 +TOF MSMS (50 - 1000) | SCIEX OSにはL列までを使用 | - | Methamidophos-d6 | 1.5818
284 | FALSE | Thiourea | Thiourea-3 | CH4N2S | [M+H]+ | 77.0168 |  | 0.01 | Value | 1.4 | Methamidophos-d6-1 | 1 +TOF MS (50 - 1000) | SCIEX OSにはL列までを使用 | - | Methamidophos-d6 | 1.5818
270 | FALSE | Pyridine | Pyridine-1 | C5H5N | [M+H]+ | 80.0495 |  | 0.01 | Value | 7.147 | Methamidophos-d6-1 | 1 +TOF MS (50 - 1000) | SCIEX OSにはL列までを使用 | Methamidophos-d6 | Methomyl-d3 | 7.7518
271 | FALSE | Pyridine | Pyridine-2 | C5H5N | [M+H]+ | 80.0495 | 53.0386 | 0.01 | Value | 7.147 | Methamidophos-d6-1 | 2 +TOF MSMS (50 - 1000) | SCIEX OSにはL列までを使用 | Methamidophos-d6 | Methomyl-d3 | 7.7518
272 | FALSE | Pyridine | Pyridine-3 | C5H5N | [M+H]+ | 80.0495 | 78.0338 | 0.01 | Value | 7.147 | Methamidophos-d6-1 | 2 +TOF MSMS (50 - 1000) | SCIEX OSにはL列までを使用 | Methamidophos-d6 | Methomyl-d3 | 7.7518
220 | FALSE | Methacrylic acid | Methacrylic acid-1 | C4H6O2 | [M+H]+ | 87.0441 |  | 0.01 | Value | 22.963 | Pirimicarb-d6-1 | 1 +TOF MS (50 - 1000) | SCIEX OSにはL列までを使用 | Carbendazim-d4 | Pirimicarb-d6 | 23.5134
221 | FALSE | Methacrylic acid | Methacrylic acid-2 | C4H6O2 | [M+H]+ | 87.0441 |  | 0.01 | Value | 22.963 | Pirimicarb-d6-1 | 1 +TOF MS (50 - 1000) | SCIEX OSにはL列までを使用 | Carbendazim-d4 | Pirimicarb-d6 | 23.5134
222 | FALSE | Methacrylic acid | Methacrylic acid-3 | C4H6O2 | [M+H]+ | 87.0441 |  | 0.01 | Value | 22.963 | Pirimicarb-d6-1 | 1 +TOF MS (50 - 1000) | SCIEX OSにはL列までを使用 | Carbendazim-d4 | Pirimicarb-d6 | 23.5134
176 | FALSE | 2-Butanone Oxime | 2-Butanone Oxime-1 | C4H9NO | [M+H]+ | 88.0757 |  | 0.01 | Value | 1.4 | Methamidophos-d6-1 | 1 +TOF MS (50 - 1000) | SCIEX OSにはL列までを使用 | - | Methamidophos-d6 | 1.5818
177 | FALSE | 2-Butanone Oxime | 2-Butanone Oxime-2 | C4H9NO | [M+H]+ | 88.0757 | 70.0651 | 0.01 | Value | 1.4 | Methamidophos-d6-1 | 2 +TOF MSMS (50 - 1000) | SCIEX OSにはL列までを使用 | - | Methamidophos-d6 | 1.5818
178 | FALSE | 2-Butanone Oxime | 2-Butanone Oxime-3 | C4H9NO | [M+H]+ | 88.0757 | 56.0495 | 0.01 | Value | 1.4 | Methamidophos-d6-1 | 2 +TOF MSMS (50 - 1000) | SCIEX OSにはL列までを使用 | - | Methamidophos-d6 | 1.5818
247 | FALSE | N,N-Dimethylacetamide | N,N-Dimethylacetamide-1 | C4H9NO | [M+H]+ | 88.0757 |  | 0.01 | Value | 5.03 | Methamidophos-d6-1 | 1 +TOF MS (50 - 1000) | SCIEX OSにはL列までを使用 | Methamidophos-d6 | Methomyl-d3 | 5.4556
248 | FALSE | N,N-Dimethylacetamide | N,N-Dimethylacetamide-2 | C4H9NO | [M+H]+ | 88.0757 | 56.0495 | 0.01 | Value | 5.03 | Methamidophos-d6-1 | 2 +TOF MSMS (50 - 1000) | SCIEX OSにはL列までを使用 | Methamidophos-d6 | Methomyl-d3 | 5.4556
249 | FALSE | N,N-Dimethylacetamide | N,N-Dimethylacetamide-3 | C4H9NO | [M+H]+ | 88.0757 | 58.0287 | 0.01 | Value | 5.03 | Methamidophos-d6-1 | 2 +TOF MSMS (50 - 1000) | SCIEX OSにはL列までを使用 | Methamidophos-d6 | Methomyl-d3 | 5.4556
173 | FALSE | 2-Aminopyridine | 2-Aminopyridine-1 | C5H6N2 | [M+H]+ | 95.0604 |  | 0.01 | Value | 7.1 | Methamidophos-d6-1 | 1 +TOF MS (50 - 1000) | SCIEX OSにはL列までを使用 | Methamidophos-d6 | Methomyl-d3 | 7.7008
174 | FALSE | 2-Aminopyridine | 2-Aminopyridine-2 | C5H6N2 | [M+H]+ | 95.0604 | 78.0338 | 0.01 | Value | 7.1 | Methamidophos-d6-1 | 2 +TOF MSMS (50 - 1000) | SCIEX OSにはL列までを使用 | Methamidophos-d6 | Methomyl-d3 | 7.7008
175 | FALSE | 2-Aminopyridine | 2-Aminopyridine-3 | C5H6N2 | [M+H]+ | 95.0604 | 51.0229 | 0.01 | Value | 7.1 | Methamidophos-d6-1 | 2 +TOF MSMS (50 - 1000) | SCIEX OSにはL列までを使用 | Methamidophos-d6 | Methomyl-d3 | 7.7008
164 | FALSE | 1-Methyl-2pyrrolidone | 1-Methyl-2pyrrolidone-1 | C5H9NO | [M+H]+ | 100.0757 |  | 0.01 | Value | 6.9 | Methamidophos-d6-1 | 1 +TOF MS (50 - 1000) | SCIEX OSにはL列までを使用 | Methamidophos-d6 | Methomyl-d3 | 7.4839
165 | FALSE | 1-Methyl-2pyrrolidone | 1-Methyl-2pyrrolidone-2 | C5H9NO | [M+H]+ | 100.0757 | 58.0287 | 0.01 | Value | 6.9 | Methamidophos-d6-1 | 2 +TOF MSMS (50 - 1000) | SCIEX OSにはL列までを使用 | Methamidophos-d6 | Methomyl-d3 | 7.4839
166 | FALSE | 1-Methyl-2pyrrolidone | 1-Methyl-2pyrrolidone-3 | C5H9NO | [M+H]+ | 100.0757 | 69.0335 | 0.01 | Value | 6.9 | Methamidophos-d6-1 | 2 +TOF MSMS (50 - 1000) | SCIEX OSにはL列までを使用 | Methamidophos-d6 | Methomyl-d3 | 7.4839
241 | FALSE | N-Nitrosopyrrolidine | N-Nitrosopyrrolidine-1 | C4H8N2O | [M+H]+ | 101.0709 |  | 0.01 | Value | 7.4 | Methamidophos-d6-1 | 1 +TOF MS (50 - 1000) | SCIEX OSにはL列までを使用 | Methamidophos-d6 | Methomyl-d3 | 8.0262
242 | FALSE | N-Nitrosopyrrolidine | N-Nitrosopyrrolidine-2 | C4H8N2O | [M+H]+ | 101.0709 | 55.0542 | 0.01 | Value | 7.4 | Methamidophos-d6-1 | 2 +TOF MSMS (50 - 1000) | SCIEX OSにはL列までを使用 | Methamidophos-d6 | Methomyl-d3 | 8.0262
243 | FALSE | N-Nitrosopyrrolidine | N-Nitrosopyrrolidine-3 | C4H8N2O | [M+H]+ | 101.0709 | 101.0709 | 0.01 | Value | 7.4 | Methamidophos-d6-1 | 2 +TOF MSMS (50 - 1000) | SCIEX OSにはL列までを使用 | Methamidophos-d6 | Methomyl-d3 | 8.0262
235 | FALSE | N-Nitrosodiethylamine | N-Nitrosodiethylamine-1 | C4H10N2O | [M+H]+ | 103.0866 |  | 0.01 | Value | 12.03 | Methomyl-d3-1 | 1 +TOF MS (50 - 1000) | SCIEX OSにはL列までを使用 | Methamidophos-d6 | Methomyl-d3 | 13.048
236 | FALSE | N-Nitrosodiethylamine | N-Nitrosodiethylamine-2 | C4H10N2O | [M+H]+ | 103.0866 | 75.0553 | 0.01 | Value | 12.03 | Methomyl-d3-1 | 2 +TOF MSMS (50 - 1000) | SCIEX OSにはL列までを使用 | Methamidophos-d6 | Methomyl-d3 | 13.048
237 | FALSE | N-Nitrosodiethylamine | N-Nitrosodiethylamine-3 | C4H10N2O | [M+H]+ | 103.0866 | 103.0866 | 0.01 | Value | 12.03 | Methomyl-d3-1 | 2 +TOF MSMS (50 - 1000) | SCIEX OSにはL列までを使用 | Methamidophos-d6 | Methomyl-d3 | 13.048
244 | FALSE | N,N-Dimethyl-1,3-propanediamine | N,N-Dimethyl-1,3-propanediamine-1 | C5H14N2 | [M+H]+ | 103.123 |  | 0.01 | Value | 4.11 | Methamidophos-d6-1 | 1 +TOF MS (50 - 1000) | SCIEX OSにはL列までを使用 | Methamidophos-d6 | Methomyl-d3 | 4.4578
245 | FALSE | N,N-Dimethyl-1,3-propanediamine | N,N-Dimethyl-1,3-propanediamine-2 | C5H14N2 | [M+H]+ | 103.123 | 56.0495 | 0.01 | Value | 4.11 | Methamidophos-d6-1 | 2 +TOF MSMS (50 - 1000) | SCIEX OSにはL列までを使用 | Methamidophos-d6 | Methomyl-d3 | 4.4578
246 | FALSE | N,N-Dimethyl-1,3-propanediamine | N,N-Dimethyl-1,3-propanediamine-3 | C5H14N2 | [M+H]+ | 103.123 | 86.0964 | 0.01 | Value | 4.11 | Methamidophos-d6-1 | 2 +TOF MSMS (50 - 1000) | SCIEX OSにはL列までを使用 | Methamidophos-d6 | Methomyl-d3 | 4.4578
190 | FALSE | Diethanolamin | Diethanolamin-1 | C4H11NO2 | [M+H]+ | 106.0863 |  | 0.01 | Value | 1.28 | Methamidophos-d6-1 | 1 +TOF MS (50 - 1000) | SCIEX OSにはL列までを使用 | - | Methamidophos-d6 | 1.4462
191 | FALSE | Diethanolamin | Diethanolamin-2 | C4H11NO2 | [M+H]+ | 106.0863 | 70.0651 | 0.01 | Value | 1.28 | Methamidophos-d6-1 | 2 +TOF MSMS (50 - 1000) | SCIEX OSにはL列までを使用 | - | Methamidophos-d6 | 1.4462
192 | FALSE | Diethanolamin | Diethanolamin-3 | C4H11NO2 | [M+H]+ | 106.0863 | 88.0757 | 0.01 | Value | 1.28 | Methamidophos-d6-1 | 2 +TOF MSMS (50 - 1000) | SCIEX OSにはL列までを使用 | - | Methamidophos-d6 | 1.4462
217 | FALSE | m-Aminophenol | m-Aminophenol-1 | C6H7NO | [M+H]+ | 110.06 |  | 0.01 | Value | 4.52 | Methamidophos-d6-1 | 1 +TOF MS (50 - 1000) | SCIEX OSにはL列までを使用 | Methamidophos-d6 | Methomyl-d3 | 4.9025
218 | FALSE | m-Aminophenol | m-Aminophenol-2 | C6H7NO | [M+H]+ | 110.06 | 65.0386 | 0.01 | Value | 4.52 | Methamidophos-d6-1 | 2 +TOF MSMS (50 - 1000) | SCIEX OSにはL列までを使用 | Methamidophos-d6 | Methomyl-d3 | 4.9025
219 | FALSE | m-Aminophenol | m-Aminophenol-3 | C6H7NO | [M+H]+ | 110.06 | 93.0335 | 0.01 | Value | 4.52 | Methamidophos-d6-1 | 2 +TOF MSMS (50 - 1000) | SCIEX OSにはL列までを使用 | Methamidophos-d6 | Methomyl-d3 | 4.9025
253 | FALSE | o-Aminophenol | o-Aminophenol-1 | C6H7NO | [M+H]+ | 110.06 |  | 0.01 | Value | 6.22 | Methamidophos-d6-1 | 1 +TOF MS (50 - 1000) | SCIEX OSにはL列までを使用 | Methamidophos-d6 | Methomyl-d3 | 6.7463
254 | FALSE | o-Aminophenol | o-Aminophenol-2 | C6H7NO | [M+H]+ | 110.06 | 65.0386 | 0.01 | Value | 6.22 | Methamidophos-d6-1 | 2 +TOF MSMS (50 - 1000) | SCIEX OSにはL列までを使用 | Methamidophos-d6 | Methomyl-d3 | 6.7463
255 | FALSE | o-Aminophenol | o-Aminophenol-3 | C6H7NO | [M+H]+ | 110.06 | 92.0495 | 0.01 | Value | 6.22 | Methamidophos-d6-1 | 2 +TOF MSMS (50 - 1000) | SCIEX OSにはL列までを使用 | Methamidophos-d6 | Methomyl-d3 | 6.7463
259 | FALSE | p-Aminophenol | p-Aminophenol-1 | C6H7NO | [M+H]+ | 110.06 |  | 0.01 | Value | 3.16 | Methamidophos-d6-1 | 1 +TOF MS (50 - 1000) | SCIEX OSにはL列までを使用 | - | Methamidophos-d6 | 3.5704
260 | FALSE | p-Aminophenol | p-Aminophenol-2 | C6H7NO | [M+H]+ | 110.06 | 65.0386 | 0.01 | Value | 3.16 | Methamidophos-d6-1 | 2 +TOF MSMS (50 - 1000) | SCIEX OSにはL列までを使用 | - | Methamidophos-d6 | 3.5704
261 | FALSE | p-Aminophenol | p-Aminophenol-3 | C6H7NO | [M+H]+ | 110.06 | 93.0335 | 0.01 | Value | 3.16 | Methamidophos-d6-1 | 2 +TOF MSMS (50 - 1000) | SCIEX OSにはL列までを使用 | - | Methamidophos-d6 | 3.5704
3 | FALSE | 2-Hydroxyethyl Acrylate | 2-Hydroxyethyl Acrylate-1 | C5H8O3 | [M+H]+ | 117.0546 |  | 0.01 | Value | 2.2 | Methamidophos-d6-1 | 1 +TOF MS (50 - 1000) | SCIEX OSにはL列までを使用 | - | Methamidophos-d6 | 2.4857
4 | FALSE | 2-Hydroxyethyl Acrylate | 2-Hydroxyethyl Acrylate-2 | C5H8O3 | [M+H]+ | 117.0546 | 55.0178 | 0.01 | Value | 2.2 | Methamidophos-d6-1 | 2 +TOF MSMS (50 - 1000) | SCIEX OSにはL列までを使用 | - | Methamidophos-d6 | 2.4857
5 | FALSE | 2-Hydroxyethyl Acrylate | 2-Hydroxyethyl Acrylate-3 | C5H8O3 | [M+H]+ | 117.0546 | 73.0284 | 0.01 | Value | 2.2 | Methamidophos-d6-1 | 2 +TOF MSMS (50 - 1000) | SCIEX OSにはL列までを使用 | - | Methamidophos-d6 | 2.4857
56 | FALSE | Melamine | Melamine-1 | C3H6N6 | [M+H]+ | 127.0727 |  | 0.01 | Value | 1.6 | Methamidophos-d6-1 | 1 +TOF MS (50 - 1000) | SCIEX OSにはL列までを使用 | - | Methamidophos-d6 | 1.8078
57 | FALSE | Melamine | Melamine-2 | C3H6N6 | [M+H]+ | 127.0727 | 68.0243 | 0.01 | Value | 1.6 | Methamidophos-d6-1 | 2 +TOF MSMS (50 - 1000) | SCIEX OSにはL列までを使用 | - | Methamidophos-d6 | 1.8078
58 | FALSE | Melamine | Melamine-3 | C3H6N6 | [M+H]+ | 127.0727 | 85.0509 | 0.01 | Value | 1.6 | Methamidophos-d6-1 | 2 +TOF MSMS (50 - 1000) | SCIEX OSにはL列までを使用 | - | Methamidophos-d6 | 1.8078
179 | FALSE | 3-Chloroaniline | 3-Chloroaniline-1 | C6H6ClN | [M+H]+ | 128.0262 |  | 0.01 | Value | 19 | Carbendazim-d4-1 | 1 +TOF MS (50 - 1000) | SCIEX OSにはL列までを使用 | Carbendazim-d4 | Pirimicarb-d6 | 19.4554
180 | FALSE | 3-Chloroaniline | 3-Chloroaniline-2 | C6H6ClN | [M+H]+ | 128.0262 | 93.0573 | 0.01 | Value | 19 | Carbendazim-d4-1 | 2 +TOF MSMS (50 - 1000) | SCIEX OSにはL列までを使用 | Carbendazim-d4 | Pirimicarb-d6 | 19.4554
181 | FALSE | 3-Chloroaniline | 3-Chloroaniline-3 | C6H6ClN | [M+H]+ | 128.0262 | 75.0229 | 0.01 | Value | 19 | Carbendazim-d4-1 | 2 +TOF MSMS (50 - 1000) | SCIEX OSにはL列までを使用 | Carbendazim-d4 | Pirimicarb-d6 | 19.4554
182 | FALSE | 4-Chloroaniline | 4-Chloroaniline-1 | C6H6ClN | [M+H]+ | 128.0262 |  | 0.01 | Value | 19.5 | Carbendazim-d4-1 | 1 +TOF MS (50 - 1000) | SCIEX OSにはL列までを使用 | Carbendazim-d4 | Pirimicarb-d6 | 19.9674
183 | FALSE | 4-Chloroaniline | 4-Chloroaniline-2 | C6H6ClN | [M+H]+ | 128.0262 | 93.0573 | 0.01 | Value | 19.5 | Carbendazim-d4-1 | 2 +TOF MSMS (50 - 1000) | SCIEX OSにはL列までを使用 | Carbendazim-d4 | Pirimicarb-d6 | 19.9674
184 | FALSE | 4-Chloroaniline | 4-Chloroaniline-3 | C6H6ClN | [M+H]+ | 128.0262 | 75.0229 | 0.01 | Value | 19.5 | Carbendazim-d4-1 | 2 +TOF MSMS (50 - 1000) | SCIEX OSにはL列までを使用 | Carbendazim-d4 | Pirimicarb-d6 | 19.9674
256 | FALSE | o-Chloroaniline | o-Chloroaniline-1 | C6H6ClN | [M+H]+ | 128.0262 |  | 0.01 | Value | 19.9 | Carbendazim-d4-1 | 1 +TOF MS (50 - 1000) | SCIEX OSにはL列までを使用 | Carbendazim-d4 | Pirimicarb-d6 | 20.377
257 | FALSE | o-Chloroaniline | o-Chloroaniline-2 | C6H6ClN | [M+H]+ | 128.0262 | 65.0386 | 0.01 | Value | 19.9 | Carbendazim-d4-1 | 2 +TOF MSMS (50 - 1000) | SCIEX OSにはL列までを使用 | Carbendazim-d4 | Pirimicarb-d6 | 20.377
258 | FALSE | o-Chloroaniline | o-Chloroaniline-3 | C6H6ClN | [M+H]+ | 128.0262 | 92.0495 | 0.01 | Value | 19.9 | Carbendazim-d4-1 | 2 +TOF MSMS (50 - 1000) | SCIEX OSにはL列までを使用 | Carbendazim-d4 | Pirimicarb-d6 | 20.377
210 | FALSE | Hydroquinone | Hydroquinone-1 | C6H6O2 | [M+NH4]+ | 128.0706 |  | 0.01 | Value | 1.3 | Methamidophos-d6-1 | 1 +TOF MS (50 - 1000) | SCIEX OSにはL列までを使用 | - | Methamidophos-d6 | 1.4688
211 | FALSE | Hydroquinone | Hydroquinone-2 | C6H6O2 | [M+NH4]+ | 128.0706 | 55.0542 | 0.01 | Value | 1.3 | Methamidophos-d6-1 | 2 +TOF MSMS (50 - 1000) | SCIEX OSにはL列までを使用 | - | Methamidophos-d6 | 1.4688
212 | FALSE | Hydroquinone | Hydroquinone-3 | C6H6O2 | [M+NH4]+ | 128.0706 |  | 0.01 | Value | 1.3 | Methamidophos-d6-1 | 1 +TOF MS (50 - 1000) | SCIEX OSにはL列までを使用 | - | Methamidophos-d6 | 1.4688
238 | FALSE | N-Nitrosodipropylamine | N-Nitrosodipropylamine-1 | C6H14N2O | [M+H]+ | 131.1179 |  | 0.01 | Value | 20.5 | Carbendazim-d4-1 | 1 +TOF MS (50 - 1000) | SCIEX OSにはL列までを使用 | Carbendazim-d4 | Pirimicarb-d6 | 20.9913
239 | FALSE | N-Nitrosodipropylamine | N-Nitrosodipropylamine-2 | C6H14N2O | [M+H]+ | 131.1179 | 89.0709 | 0.01 | Value | 20.5 | Carbendazim-d4-1 | 2 +TOF MSMS (50 - 1000) | SCIEX OSにはL列までを使用 | Carbendazim-d4 | Pirimicarb-d6 | 20.9913
240 | FALSE | N-Nitrosodipropylamine | N-Nitrosodipropylamine-3 | C6H14N2O | [M+H]+ | 131.1179 | 99.0553 | 0.01 | Value | 20.5 | Carbendazim-d4-1 | 2 +TOF MSMS (50 - 1000) | SCIEX OSにはL列までを使用 | Carbendazim-d4 | Pirimicarb-d6 | 20.9913
167 | FALSE | 2-(2-Ethoxyethoxy) ethanol | 2-(2-Ethoxyethoxy) ethanol-1 | C6H14O3 | [M+H]+ | 135.1016 |  | 0.01 | Value | 10.13 | Methomyl-d3-1 | 1 +TOF MS (50 - 1000) | SCIEX OSにはL列までを使用 | Methamidophos-d6 | Methomyl-d3 | 10.9872
168 | FALSE | 2-(2-Ethoxyethoxy) ethanol | 2-(2-Ethoxyethoxy) ethanol-2 | C6H14O3 | [M+H]+ | 135.1016 | 73.0648 | 0.01 | Value | 10.13 | Methomyl-d3-1 | 2 +TOF MSMS (50 - 1000) | SCIEX OSにはL列までを使用 | Methamidophos-d6 | Methomyl-d3 | 10.9872
169 | FALSE | 2-(2-Ethoxyethoxy) ethanol | 2-(2-Ethoxyethoxy) ethanol-3 | C6H14O3 | [M+H]+ | 135.1016 | 89.0597 | 0.01 | Value | 10.13 | Methomyl-d3-1 | 2 +TOF MSMS (50 - 1000) | SCIEX OSにはL列までを使用 | Methamidophos-d6 | Methomyl-d3 | 10.9872
214 | FALSE | Isophorone | Isophorone-1 | C9H14O | [M+H]+ | 139.1117 |  | 0.01 | Value | 21.95 | Pirimicarb-d6-1 | 1 +TOF MS (50 - 1000) | SCIEX OSにはL列までを使用 | Carbendazim-d4 | Pirimicarb-d6 | 22.4761
215 | FALSE | Isophorone | Isophorone-2 | C9H14O | [M+H]+ | 139.1117 | 69.0335 | 0.01 | Value | 21.95 | Pirimicarb-d6-1 | 2 +TOF MSMS (50 - 1000) | SCIEX OSにはL列までを使用 | Carbendazim-d4 | Pirimicarb-d6 | 22.4761
216 | FALSE | Isophorone | Isophorone-3 | C9H14O | [M+H]+ | 139.1117 | 77.0386 | 0.01 | Value | 21.95 | Pirimicarb-d6-1 | 2 +TOF MSMS (50 - 1000) | SCIEX OSにはL列までを使用 | Carbendazim-d4 | Pirimicarb-d6 | 22.4761
223 | FALSE | Methacrylic acid, 2,3-epoxypropyl ester | Methacrylic acid, 2,3-epoxypropyl ester-1 | C7H10O3 | [M+H]+ | 143.0703 |  | 0.01 | Value | 17.3 | Carbendazim-d4-1 | 1 +TOF MS (50 - 1000) | SCIEX OSにはL列までを使用 | Imidacloprid-D4 | Carbendazim-d4 | 17.8156
224 | FALSE | Methacrylic acid, 2,3-epoxypropyl ester | Methacrylic acid, 2,3-epoxypropyl ester-2 | C7H10O3 | [M+H]+ | 143.0703 | 57.0335 | 0.01 | Value | 17.3 | Carbendazim-d4-1 | 2 +TOF MSMS (50 - 1000) | SCIEX OSにはL列までを使用 | Imidacloprid-D4 | Carbendazim-d4 | 17.8156
225 | FALSE | Methacrylic acid, 2,3-epoxypropyl ester | Methacrylic acid, 2,3-epoxypropyl ester-3 | C7H10O3 | [M+H]+ | 143.0703 | 69.0335 | 0.01 | Value | 17.3 | Carbendazim-d4-1 | 2 +TOF MSMS (50 - 1000) | SCIEX OSにはL列までを使用 | Imidacloprid-D4 | Carbendazim-d4 | 17.8156
186 | TRUE | Methamidophos-d6 | Methamidophos-d6-1 | C2H2 2H6NO2PS | [M+H]+ | 148.0463 |  | 0.01 | Value | 3.85 |  | 1 +TOF MS (50 - 1000) | SCIEX OSにはL列までを使用 | - | - | 4.35
208 | TRUE | Methamidophos-d6 | Methamidophos-d6-2 | C2H2 2H6NO2PS | [M+H]+ | 148.0463 | 97.0239 | 0.01 | Value | 3.85 |  | 2 +TOF MSMS (50 - 1000) | SCIEX OSにはL列までを使用 | - | - | 4.35
209 | TRUE | Methamidophos-d6 | Methamidophos-d6-3 | C2H2 2H6NO2PS | [M+H]+ | 148.0463 | 131.019 | 0.01 | Value | 3.85 |  | 2 +TOF MSMS (50 - 1000) | SCIEX OSにはL列までを使用 | - | - | 4.35
285 | FALSE | Triethanolamine | Triethanolamine-1 | C6H15NO3 | [M+H]+ | 150.1125 |  | 0.01 | Value | 1.4 | Methamidophos-d6-1 | 1 +TOF MS (50 - 1000) | SCIEX OSにはL列までを使用 | - | Methamidophos-d6 | 1.5818
286 | FALSE | Triethanolamine | Triethanolamine-2 | C6H15NO3 | [M+H]+ | 150.1125 | 70.0651 | 0.01 | Value | 1.4 | Methamidophos-d6-1 | 3 +TOF MSMS (50 - 1000) | SCIEX OSにはL列までを使用 | - | Methamidophos-d6 | 1.5818
287 | FALSE | Triethanolamine | Triethanolamine-3 | C6H15NO3 | [M+H]+ | 150.1125 | 132.1019 | 0.01 | Value | 1.4 | Methamidophos-d6-1 | 3 +TOF MSMS (50 - 1000) | SCIEX OSにはL列までを使用 | - | Methamidophos-d6 | 1.5818
170 | FALSE | 2-(Dimethylamino)ethyl Methacrylate | 2-(Dimethylamino)ethyl Methacrylate-1 | C8H15NO2 | [M+H]+ | 158.1176 |  | 0.01 | Value | 10 | Methomyl-d3-1 | 1 +TOF MS (50 - 1000) | SCIEX OSにはL列までを使用 | Methamidophos-d6 | Methomyl-d3 | 10.8462
171 | FALSE | 2-(Dimethylamino)ethyl Methacrylate | 2-(Dimethylamino)ethyl Methacrylate-2 | C8H15NO2 | [M+H]+ | 158.1176 | 72.0808 | 0.01 | Value | 10 | Methomyl-d3-1 | 3 +TOF MSMS (50 - 1000) | SCIEX OSにはL列までを使用 | Methamidophos-d6 | Methomyl-d3 | 10.8462
172 | FALSE | 2-(Dimethylamino)ethyl Methacrylate | 2-(Dimethylamino)ethyl Methacrylate-3 | C8H15NO2 | [M+H]+ | 158.1176 | 113.0597 | 0.01 | Value | 10 | Methomyl-d3-1 | 3 +TOF MSMS (50 - 1000) | SCIEX OSにはL列までを使用 | Methamidophos-d6 | Methomyl-d3 | 10.8462
232 | FALSE | N-Nitrosodibutylamine | N-Nitrosodibutylamine-1 | C8H18N2O | [M+H]+ | 159.1492 |  | 0.01 | Value | 26.3 | 13C6-DCMU-1 | 1 +TOF MS (50 - 1000) | SCIEX OSにはL列までを使用 | 13C6-DCMU | Imazail-d5 | 26.784
233 | FALSE | N-Nitrosodibutylamine | N-Nitrosodibutylamine-2 | C8H18N2O | [M+H]+ | 159.1492 | 57.0699 | 0.01 | Value | 26.3 | 13C6-DCMU-1 | 3 +TOF MSMS (50 - 1000) | SCIEX OSにはL列までを使用 | 13C6-DCMU | Imazail-d5 | 26.784
234 | FALSE | N-Nitrosodibutylamine | N-Nitrosodibutylamine-3 | C8H18N2O | [M+H]+ | 159.1492 | 99.0553 | 0.01 | Value | 26.3 | 13C6-DCMU-1 | 3 +TOF MSMS (50 - 1000) | SCIEX OSにはL列までを使用 | 13C6-DCMU | Imazail-d5 | 26.784
199 | FALSE | Ethylene glycol monobutyl ether acetate | Ethylene glycol monobutyl ether acetate-1 | C8H16O3 | [M+H]+ | 161.1172 |  | 0.01 | Value | 23 | Pirimicarb-d6-1 | 1 +TOF MS (50 - 1000) | SCIEX OSにはL列までを使用 | Carbendazim-d4 | Pirimicarb-d6 | 23.5513
200 | FALSE | Ethylene glycol monobutyl ether acetate | Ethylene glycol monobutyl ether acetate-2 | C8H16O3 | [M+H]+ | 161.1172 | 87.0441 | 0.01 | Value | 23 | Pirimicarb-d6-1 | 3 +TOF MSMS (50 - 1000) | SCIEX OSにはL列までを使用 | Carbendazim-d4 | Pirimicarb-d6 | 23.5513
201 | FALSE | Ethylene glycol monobutyl ether acetate | Ethylene glycol monobutyl ether acetate-3 | C8H16O3 | [M+H]+ | 161.1172 | 57.0699 | 0.01 | Value | 23 | Pirimicarb-d6-1 | 3 +TOF MSMS (50 - 1000) | SCIEX OSにはL列までを使用 | Carbendazim-d4 | Pirimicarb-d6 | 23.5513
213 | TRUE | Methomyl-d3 | Methomyl-d3-1 | C5H7 2H3N2O2S | [M+H]+ | 166.0724 |  | 0.01 | Value | 12.7 |  | 1 +TOF MS (50 - 1000) | SCIEX OSにはL列までを使用 | - | - | 13.2
226 | TRUE | Methomyl-d3 | Methomyl-d3-2 | C5H7 2H3N2O2S | [M+H]+ | 166.0724 | 76.0165 | 0.01 | Value | 12.7 |  | 3 +TOF MSMS (50 - 1000) | SCIEX OSにはL列までを使用 | - | - | 13.2
227 | TRUE | Methomyl-d3 | Methomyl-d3-3 | C5H7 2H3N2O2S | [M+H]+ | 166.0724 | 91.0401 | 0.01 | Value | 12.7 |  | 3 +TOF MSMS (50 - 1000) | SCIEX OSにはL列までを使用 | - | - | 13.2
276 | FALSE | Tetrahydromethylphthalicanhydride | Tetrahydromethylphthalicanhydride-1 | C9H10O3 | [M+H]+ | 167.0703 |  | 0.01 | Value | 9.56 | Methomyl-d3-1 | 1 +TOF MS (50 - 1000) | SCIEX OSにはL列までを使用 | Methamidophos-d6 | Methomyl-d3 | 10.369
277 | FALSE | Tetrahydromethylphthalicanhydride | Tetrahydromethylphthalicanhydride-2 | C9H10O3 | [M+H]+ | 167.0703 | 77.0386 | 0.01 | Value | 9.56 | Methomyl-d3-1 | 3 +TOF MSMS (50 - 1000) | SCIEX OSにはL列までを使用 | Methamidophos-d6 | Methomyl-d3 | 10.369
278 | FALSE | Tetrahydromethylphthalicanhydride | Tetrahydromethylphthalicanhydride-3 | C9H10O3 | [M+H]+ | 167.0703 | 93.0699 | 0.01 | Value | 9.56 | Methomyl-d3-1 | 3 +TOF MSMS (50 - 1000) | SCIEX OSにはL列までを使用 | Methamidophos-d6 | Methomyl-d3 | 10.369
42 | FALSE | Diphenylamine | Diphenylamine-1 | C12H11N | [M+H]+ | 170.0964 |  | 0.01 | Value | 28.3 | Imazail-d5-1 | 1 +TOF MS (50 - 1000) | SCIEX OSにはL列までを使用 | 13C6-DCMU | Imazail-d5 | 28.8208
43 | FALSE | Diphenylamine | Diphenylamine-2 | C12H11N | [M+H]+ | 170.0964 | 93.0573 | 0.01 | Value | 28.3 | Imazail-d5-1 | 3 +TOF MSMS (50 - 1000) | SCIEX OSにはL列までを使用 | 13C6-DCMU | Imazail-d5 | 28.8208
44 | FALSE | Diphenylamine | Diphenylamine-3 | C12H11N | [M+H]+ | 170.0964 | 170.0964 | 0.01 | Value | 28.3 | Imazail-d5-1 | 3 +TOF MSMS (50 - 1000) | SCIEX OSにはL列までを使用 | 13C6-DCMU | Imazail-d5 | 28.8208
288 | FALSE | Triethylene Glycol Dimethyl Ether | Triethylene Glycol Dimethyl Ether-1 | C8H18O4 | [M+H]+ | 179.1278 |  | 0.01 | Value | 13.5 | Methomyl-d3-1 | 1 +TOF MS (50 - 1000) | SCIEX OSにはL列までを使用 | Methomyl-d3 | Imidacloprid-D4 | 13.984
289 | FALSE | Triethylene Glycol Dimethyl Ether | Triethylene Glycol Dimethyl Ether-2 | C8H18O4 | [M+H]+ | 179.1278 | 59.0491 | 0.01 | Value | 13.5 | Methomyl-d3-1 | 3 +TOF MSMS (50 - 1000) | SCIEX OSにはL列までを使用 | Methomyl-d3 | Imidacloprid-D4 | 13.984
290 | FALSE | Triethylene Glycol Dimethyl Ether | Triethylene Glycol Dimethyl Ether-3 | C8H18O4 | [M+H]+ | 179.1278 | 103.0754 | 0.01 | Value | 13.5 | Methomyl-d3-1 | 3 +TOF MSMS (50 - 1000) | SCIEX OSにはL列までを使用 | Methomyl-d3 | Imidacloprid-D4 | 13.984
279 | FALSE | Thiocyclam | Thiocyclam-1 | C5H11NS3 | [M+H]+ | 182.0126 |  | 0.01 | Value | 23 | Pirimicarb-d6-1 | 1 +TOF MS (50 - 1000) | SCIEX OSにはL列までを使用 | Carbendazim-d4 | Pirimicarb-d6 | 23.5513
280 | FALSE | Thiocyclam | Thiocyclam-2 | C5H11NS3 | [M+H]+ | 182.0126 | 73.0106 | 0.01 | Value | 23 | Pirimicarb-d6-1 | 3 +TOF MSMS (50 - 1000) | SCIEX OSにはL列までを使用 | Carbendazim-d4 | Pirimicarb-d6 | 23.5513
281 | FALSE | Thiocyclam | Thiocyclam-3 | C5H11NS3 | [M+H]+ | 182.0126 | 136.9548 | 0.01 | Value | 23 | Pirimicarb-d6-1 | 3 +TOF MSMS (50 - 1000) | SCIEX OSにはL列までを使用 | Carbendazim-d4 | Pirimicarb-d6 | 23.5513
36 | FALSE | Dicyclohexylamine | Dicyclohexylamine-1 | C12H23N | [M+H]+ | 182.1903 |  | 0.01 | Value | 18.5 | Carbendazim-d4-1 | 1 +TOF MS (50 - 1000) | SCIEX OSにはL列までを使用 | Carbendazim-d4 | Pirimicarb-d6 | 18.9434
37 | FALSE | Dicyclohexylamine | Dicyclohexylamine-2 | C12H23N | [M+H]+ | 182.1903 | 55.0542 | 0.01 | Value | 18.5 | Carbendazim-d4-1 | 3 +TOF MSMS (50 - 1000) | SCIEX OSにはL列までを使用 | Carbendazim-d4 | Pirimicarb-d6 | 18.9434
38 | FALSE | Dicyclohexylamine | Dicyclohexylamine-3 | C12H23N | [M+H]+ | 182.1903 | 83.0855 | 0.01 | Value | 18.5 | Carbendazim-d4-1 | 3 +TOF MSMS (50 - 1000) | SCIEX OSにはL列までを使用 | Carbendazim-d4 | Pirimicarb-d6 | 18.9434
291 | FALSE | Acephate | Acephate-1 | C4H10NO3PS | [M+H]+ | 184.0192 |  | 0.01 | Value | 6.37 | Methamidophos-d6-1 | 1 +TOF MS (50 - 1000) | SCIEX OSにはL列までを使用 | Methamidophos-d6 | Methomyl-d3 | 6.909
292 | FALSE | Acephate | Acephate-2 | C4H10NO3PS | [M+H]+ | 184.0192 | 94.9891 | 0.01 | Value | 6.37 | Methamidophos-d6-1 | 3 +TOF MSMS (50 - 1000) | SCIEX OSにはL列までを使用 | Methamidophos-d6 | Methomyl-d3 | 6.909
293 | FALSE | Acephate | Acephate-3 | C4H10NO3PS | [M+H]+ | 184.0192 | 142.9928 | 0.01 | Value | 6.37 | Methamidophos-d6-1 | 3 +TOF MSMS (50 - 1000) | SCIEX OSにはL列までを使用 | Methamidophos-d6 | Methomyl-d3 | 6.909
229 | FALSE | Molinate | Molinate-1 | C9H17NOS | [M+H]+ | 188.1104 |  | 0.01 | Value | 27.8 | Imazail-d5-1 | 1 +TOF MS (50 - 1000) | SCIEX OSにはL列までを使用 | 13C6-DCMU | Imazail-d5 | 28.3116
230 | FALSE | Molinate | Molinate-2 | C9H17NOS | [M+H]+ | 188.1104 | 55.0542 | 0.01 | Value | 27.8 | Imazail-d5-1 | 3 +TOF MSMS (50 - 1000) | SCIEX OSにはL列までを使用 | 13C6-DCMU | Imazail-d5 | 28.3116
231 | FALSE | Molinate | Molinate-3 | C9H17NOS | [M+H]+ | 188.1104 | 126.0913 | 0.01 | Value | 27.8 | Imazail-d5-1 | 3 +TOF MSMS (50 - 1000) | SCIEX OSにはL列までを使用 | 13C6-DCMU | Imazail-d5 | 28.3116
312 | FALSE | Tricyclazole | Tricyclazole-1 | C9H7N3S | [M+H]+ | 190.0433 |  | 0.01 | Value | 19.7 | Carbendazim-d4-1 | 1 +TOF MS (50 - 1000) | SCIEX OSにはL列までを使用 | Carbendazim-d4 | Pirimicarb-d6 | 20.1722
313 | FALSE | Tricyclazole | Tricyclazole-2 | C9H7N3S | [M+H]+ | 190.0433 | 136.0218 | 0.01 | Value | 19.7 | Carbendazim-d4-1 | 3 +TOF MSMS (50 - 1000) | SCIEX OSにはL列までを使用 | Carbendazim-d4 | Pirimicarb-d6 | 20.1722
314 | FALSE | Tricyclazole | Tricyclazole-3 | C9H7N3S | [M+H]+ | 190.0433 | 163.0328 | 0.01 | Value | 19.7 | Carbendazim-d4-1 | 3 +TOF MSMS (50 - 1000) | SCIEX OSにはL列までを使用 | Carbendazim-d4 | Pirimicarb-d6 | 20.1722
273 | FALSE | Tetraethylenepentamine | Tetraethylenepentamine-1 | C8H23N5 | [M+H]+ | 190.2026 |  | 0.01 | Value | 1.8 | Methamidophos-d6-1 | 1 +TOF MS (50 - 1000) | SCIEX OSにはL列までを使用 | - | Methamidophos-d6 | 2.0338
274 | FALSE | Tetraethylenepentamine | Tetraethylenepentamine-2 | C8H23N5 | [M+H]+ | 190.2026 | 87.1168 | 0.01 | Value | 1.8 | Methamidophos-d6-1 | 3 +TOF MSMS (50 - 1000) | SCIEX OSにはL列までを使用 | - | Methamidophos-d6 | 2.0338
275 | FALSE | Tetraethylenepentamine | Tetraethylenepentamine-3 | C8H23N5 | [M+H]+ | 190.2026 | 70.0651 | 0.01 | Value | 1.8 | Methamidophos-d6-1 | 3 +TOF MSMS (50 - 1000) | SCIEX OSにはL列までを使用 | - | Methamidophos-d6 | 2.0338
39 | FALSE | Dimethyl Phthalate | Dimethyl Phthalate-1 | C10H10O4 | [M+H]+ | 195.0652 |  | 0.01 | Value | 21.5 | Pirimicarb-d6-1 | 1 +TOF MS (50 - 1000) | SCIEX OSにはL列までを使用 | Carbendazim-d4 | Pirimicarb-d6 | 22.0153
40 | FALSE | Dimethyl Phthalate | Dimethyl Phthalate-2 | C10H10O4 | [M+H]+ | 195.0652 | 163.039 | 0.01 | Value | 21.5 | Pirimicarb-d6-1 | 3 +TOF MSMS (50 - 1000) | SCIEX OSにはL列までを使用 | Carbendazim-d4 | Pirimicarb-d6 | 22.0153
41 | FALSE | Dimethyl Phthalate | Dimethyl Phthalate-3 | C10H10O4 | [M+H]+ | 195.0652 | 77.0386 | 0.01 | Value | 21.5 | Pirimicarb-d6-1 | 3 +TOF MSMS (50 - 1000) | SCIEX OSにはL列までを使用 | Carbendazim-d4 | Pirimicarb-d6 | 22.0153
22 | TRUE | Carbendazim-d4 | Carbendazim-d4-1 | C9H5 2H4N3O2 | [M+H]+ | 196.1019 |  | 0.01 | Value | 18.332 |  | 1 +TOF MS (50 - 1000) | SCIEX OSにはL列までを使用 | - | - | 18.832
23 | TRUE | Carbendazim-d4 | Carbendazim-d4-2 | C9H5 2H4N3O2 | [M+H]+ | 196.1019 | 164.0759 | 0.01 | Value | 18.332 |  | 3 +TOF MSMS (50 - 1000) | SCIEX OSにはL列までを使用 | - | - | 18.832
48 | TRUE | Carbendazim-d4 | Carbendazim-d4-3 | C9H5 2H4N3O2 | [M+H]+ | 196.1019 | 136.0809 | 0.01 | Value | 18.332 |  | 3 +TOF MSMS (50 - 1000) | SCIEX OSにはL列までを使用 | - | - | 18.832
74 | FALSE | N-Nitrosodiphenylamine | N-Nitrosodiphenylamine-1 | C12H10N2O | [M+H]+ | 199.0866 |  | 0.01 | Value | 27.5 | Imazail-d5-1 | 1 +TOF MS (50 - 1000) | SCIEX OSにはL列までを使用 | 13C6-DCMU | Imazail-d5 | 28.006
75 | FALSE | N-Nitrosodiphenylamine | N-Nitrosodiphenylamine-2 | C12H10N2O | [M+H]+ | 199.0866 | 66.0464 | 0.01 | Value | 27.5 | Imazail-d5-1 | 3 +TOF MSMS (50 - 1000) | SCIEX OSにはL列までを使用 | 13C6-DCMU | Imazail-d5 | 28.006
76 | FALSE | N-Nitrosodiphenylamine | N-Nitrosodiphenylamine-3 | C12H10N2O | [M+H]+ | 199.0866 | 168.0808 | 0.01 | Value | 27.5 | Imazail-d5-1 | 3 +TOF MSMS (50 - 1000) | SCIEX OSにはL列までを使用 | 13C6-DCMU | Imazail-d5 | 28.006
306 | FALSE | Dinotefuran | Dinotefuran-1 | C7H14N4O3 | [M+H]+ | 203.1139 |  | 0.01 | Value | 9.9 | Methomyl-d3-1 | 1 +TOF MS (50 - 1000) | SCIEX OSにはL列までを使用 | Methamidophos-d6 | Methomyl-d3 | 10.7377
307 | FALSE | Dinotefuran | Dinotefuran-2 | C7H14N4O3 | [M+H]+ | 203.1139 | 73.0633 | 0.01 | Value | 9.9 | Methomyl-d3-1 | 3 +TOF MSMS (50 - 1000) | SCIEX OSにはL列までを使用 | Methamidophos-d6 | Methomyl-d3 | 10.7377
308 | FALSE | Dinotefuran | Dinotefuran-3 | C7H14N4O3 | [M+H]+ | 203.1139 | 114.1026 | 0.01 | Value | 9.9 | Methomyl-d3-1 | 3 +TOF MSMS (50 - 1000) | SCIEX OSにはL列までを使用 | Methamidophos-d6 | Methomyl-d3 | 10.7377
0 | FALSE | 1,3-Diphenylguanidine | 1,3-Diphenylguanidine-1 | C13H13N3 | [M+H]+ | 212.1182 |  | 0.01 | Value | 16 | Imidacloprid-D4-1 | 1 +TOF MS (50 - 1000) | SCIEX OSにはL列までを使用 | Imidacloprid-D4 | Carbendazim-d4 | 16.4768
1 | FALSE | 1,3-Diphenylguanidine | 1,3-Diphenylguanidine-2 | C13H13N3 | [M+H]+ | 212.1182 | 119.0604 | 0.01 | Value | 16 | Imidacloprid-D4-1 | 3 +TOF MSMS (50 - 1000) | SCIEX OSにはL列までを使用 | Imidacloprid-D4 | Carbendazim-d4 | 16.4768
2 | FALSE | 1,3-Diphenylguanidine | 1,3-Diphenylguanidine-3 | C13H13N3 | [M+H]+ | 212.1182 | 94.0651 | 0.01 | Value | 16 | Imidacloprid-D4-1 | 3 +TOF MSMS (50 - 1000) | SCIEX OSにはL列までを使用 | Imidacloprid-D4 | Carbendazim-d4 | 16.4768
309 | FALSE | Simetryn | Simetryn-1 | C8H15N5S | [M+H]+ | 214.1121 |  | 0.01 | Value | 25 | 13C6-DCMU-1 | 1 +TOF MS (50 - 1000) | SCIEX OSにはL列までを使用 | 13C6-DCMU | Imazail-d5 | 25.46
310 | FALSE | Simetryn | Simetryn-2 | C8H15N5S | [M+H]+ | 214.1121 | 124.0869 | 0.01 | Value | 25 | 13C6-DCMU-1 | 4 +TOF MSMS (50 - 1000) | SCIEX OSにはL列までを使用 | 13C6-DCMU | Imazail-d5 | 25.46
311 | FALSE | Simetryn | Simetryn-3 | C8H15N5S | [M+H]+ | 214.1121 | 68.0243 | 0.01 | Value | 25 | 13C6-DCMU-1 | 4 +TOF MSMS (50 - 1000) | SCIEX OSにはL列までを使用 | 13C6-DCMU | Imazail-d5 | 25.46
77 | FALSE | N,N-Dimethyldodecylamine | N,N-Dimethyldodecylamine-1 | C14H31N | [M+H]+ | 214.2529 |  | 0.01 | Value | 32.1 | Imazail-d5-1 | 1 +TOF MS (50 - 1000) | SCIEX OSにはL列までを使用 | Imazail-d5 | Etofenprox-d5 | 32.5928
78 | FALSE | N,N-Dimethyldodecylamine | N,N-Dimethyldodecylamine-2 | C14H31N | [M+H]+ | 214.2529 | 57.0699 | 0.01 | Value | 32.1 | Imazail-d5-1 | 4 +TOF MSMS (50 - 1000) | SCIEX OSにはL列までを使用 | Imazail-d5 | Etofenprox-d5 | 32.5928
79 | FALSE | N,N-Dimethyldodecylamine | N,N-Dimethyldodecylamine-3 | C14H31N | [M+H]+ | 214.2529 | 71.0855 | 0.01 | Value | 32.1 | Imazail-d5-1 | 4 +TOF MSMS (50 - 1000) | SCIEX OSにはL列までを使用 | Imazail-d5 | Etofenprox-d5 | 32.5928
122 | FALSE | Carbofuran | Carbofuran-1 | C12H15NO3 | [M+H]+ | 222.1125 |  | 0.01 | Value | 22.2 | Pirimicarb-d6-1 | 1 +TOF MS (50 - 1000) | SCIEX OSにはL列までを使用 | Carbendazim-d4 | Pirimicarb-d6 | 22.7321
123 | FALSE | Carbofuran | Carbofuran-2 | C12H15NO3 | [M+H]+ | 222.1125 | 123.0442 | 0.01 | Value | 22.2 | Pirimicarb-d6-1 | 4 +TOF MSMS (50 - 1000) | SCIEX OSにはL列までを使用 | Carbendazim-d4 | Pirimicarb-d6 | 22.7321
124 | FALSE | Carbofuran | Carbofuran-3 | C12H15NO3 | [M+H]+ | 222.1125 | 165.0912 | 0.01 | Value | 22.2 | Pirimicarb-d6-1 | 4 +TOF MSMS (50 - 1000) | SCIEX OSにはL列までを使用 | Carbendazim-d4 | Pirimicarb-d6 | 22.7321
119 | FALSE | Acetamiprid | Acetamiprid-1 | C10H11ClN4 | [M+H]+ | 223.0745 |  | 0.01 | Value | 17.1 | Carbendazim-d4-1 | 1 +TOF MS (50 - 1000) | SCIEX OSにはL列までを使用 | Imidacloprid-D4 | Carbendazim-d4 | 17.6096
120 | FALSE | Acetamiprid | Acetamiprid-2 | C10H11ClN4 | [M+H]+ | 223.0745 | 126.0104 | 0.01 | Value | 17.1 | Carbendazim-d4-1 | 4 +TOF MSMS (50 - 1000) | SCIEX OSにはL列までを使用 | Imidacloprid-D4 | Carbendazim-d4 | 17.6096
121 | FALSE | Acetamiprid | Acetamiprid-3 | C10H11ClN4 | [M+H]+ | 223.0745 | 56.0494 | 0.01 | Value | 17.1 | Carbendazim-d4-1 | 4 +TOF MSMS (50 - 1000) | SCIEX OSにはL列までを使用 | Imidacloprid-D4 | Carbendazim-d4 | 17.6096
267 | FALSE | Probenazole | Probenazole-1 | C10H9NO3S | [M+H]+ | 224.0376 |  | 0.01 | Value | 26.6 | 13C6-DCMU-1 | 1 +TOF MS (50 - 1000) | SCIEX OSにはL列までを使用 | 13C6-DCMU | Imazail-d5 | 27.0895
268 | FALSE | Probenazole | Probenazole-2 | C10H9NO3S | [M+H]+ | 224.0376 | 208.0427 | 0.01 | Value | 26.6 | 13C6-DCMU-1 | 4 +TOF MSMS (50 - 1000) | SCIEX OSにはL列までを使用 | 13C6-DCMU | Imazail-d5 | 27.0895
269 | FALSE | Probenazole | Probenazole-3 | C10H9NO3S | [M+H]+ | 224.0376 | 192.0114 | 0.01 | Value | 26.6 | 13C6-DCMU-1 | 4 +TOF MSMS (50 - 1000) | SCIEX OSにはL列までを使用 | 13C6-DCMU | Imazail-d5 | 27.0895
49 | FALSE | Hexamethylenediacrylate | Hexamethylenediacrylate-1 | C12H18O4 | [M+H]+ | 227.1278 |  | 0.01 | Value | 27.9 | Imazail-d5-1 | 1 +TOF MS (50 - 1000) | SCIEX OSにはL列までを使用 | 13C6-DCMU | Imazail-d5 | 28.4134
50 | FALSE | Hexamethylenediacrylate | Hexamethylenediacrylate-2 | C12H18O4 | [M+H]+ | 227.1278 | 55.0542 | 0.01 | Value | 27.9 | Imazail-d5-1 | 4 +TOF MSMS (50 - 1000) | SCIEX OSにはL列までを使用 | 13C6-DCMU | Imazail-d5 | 28.4134
51 | FALSE | Hexamethylenediacrylate | Hexamethylenediacrylate-3 | C12H18O4 | [M+H]+ | 227.1278 | 55.0178 | 0.01 | Value | 27.9 | Imazail-d5-1 | 4 +TOF MSMS (50 - 1000) | SCIEX OSにはL列までを使用 | 13C6-DCMU | Imazail-d5 | 28.4134
128 | FALSE | N,N,-Dimethyldodecylamine=N-oxide | N,N,-Dimethyldodecylamine=N-oxide-1 | C14H31NO | [M+H]+ | 230.2478 |  | 0.01 | Value | 31.2 | Imazail-d5-1 | 1 +TOF MS (50 - 1000) | SCIEX OSにはL列までを使用 | Imazail-d5 | Etofenprox-d5 | 31.679
129 | FALSE | N,N,-Dimethyldodecylamine=N-oxide | N,N,-Dimethyldodecylamine=N-oxide-2 | C14H31NO | [M+H]+ | 230.2478 | 58.0646 | 0.01 | Value | 31.2 | Imazail-d5-1 | 5 +TOF MSMS (50 - 1000) | SCIEX OSにはL列までを使用 | Imazail-d5 | Etofenprox-d5 | 31.679
130 | FALSE | N,N,-Dimethyldodecylamine=N-oxide | N,N,-Dimethyldodecylamine=N-oxide-3 | C14H31NO | [M+H]+ | 230.2478 | 212.2373 | 0.01 | Value | 31.2 | Imazail-d5-1 | 5 +TOF MSMS (50 - 1000) | SCIEX OSにはL列までを使用 | Imazail-d5 | Etofenprox-d5 | 31.679
303 | FALSE | Diuron | Diuron-1 | C9H10Cl2N2O | [M+H]+ | 233.0243 |  | 0.01 | Value | 25 | 13C6-DCMU-1 | 1 +TOF MS (50 - 1000) | SCIEX OSにはL列までを使用 | 13C6-DCMU | Imazail-d5 | 25.46
304 | FALSE | Diuron | Diuron-2 | C9H10Cl2N2O | [M+H]+ | 233.0243 | 72.0443 | 0.01 | Value | 25 | 13C6-DCMU-1 | 5 +TOF MSMS (50 - 1000) | SCIEX OSにはL列までを使用 | 13C6-DCMU | Imazail-d5 | 25.46
305 | FALSE | Diuron | Diuron-3 | C9H10Cl2N2O | [M+H]+ | 233.0243 | 159.9713 | 0.01 | Value | 25 | 13C6-DCMU-1 | 5 +TOF MSMS (50 - 1000) | SCIEX OSにはL列までを使用 | 13C6-DCMU | Imazail-d5 | 25.46
250 | FALSE | Nitrilotriacetic acid sodium salt | Nitrilotriacetic acid sodium salt-1 | C6H7NNa2O6 | [M+H]+ | 236.0142 |  | 0.01 | Value | 25.029 | 13C6-DCMU-1 | 1 +TOF MS (50 - 1000) | SCIEX OSにはL列までを使用 | 13C6-DCMU | Imazail-d5 | 25.4896
251 | FALSE | Nitrilotriacetic acid sodium salt | Nitrilotriacetic acid sodium salt-2 | C6H7NNa2O6 | [M+H]+ | 236.0142 |  | 0.01 | Value | 25.029 | 13C6-DCMU-1 | 1 +TOF MS (50 - 1000) | SCIEX OSにはL列までを使用 | 13C6-DCMU | Imazail-d5 | 25.4896
252 | FALSE | Nitrilotriacetic acid sodium salt | Nitrilotriacetic acid sodium salt-3 | C6H7NNa2O6 | [M+H]+ | 236.0142 |  | 0.01 | Value | 25.029 | 13C6-DCMU-1 | 1 +TOF MS (50 - 1000) | SCIEX OSにはL列までを使用 | 13C6-DCMU | Imazail-d5 | 25.4896
21 | TRUE | 13C6-DCMU | 13C6-DCMU | C3 13C6H10Cl2N2O | [M+H]+ | 239.0444 |  | 0.01 | Value | 24.97 |  | 1 +TOF MS (50 - 1000) | SCIEX OSにはL列までを使用 | - | - | 25.47
158 | FALSE | Bentazon | Bentazon-1 | C10H12N2O3S | [M+H]+ | 241.0641 |  | 0.01 | Value | 12.79 | Methomyl-d3-1 | 1 +TOF MS (50 - 1000) | SCIEX OSにはL列までを使用 | Methomyl-d3 | Imidacloprid-D4 | 13.2485
159 | FALSE | Bentazon | Bentazon-2 | C10H12N2O3S | [M+H]+ | 241.0641 | 107.0604 | 9.87 | Value | 12.79 | Methomyl-d3-1 | 5 +TOF MSMS (50 - 1000) | SCIEX OSにはL列までを使用 | Methomyl-d3 | Imidacloprid-D4 | 13.2485
160 | FALSE | Bentazon | Bentazon-3 | C10H12N2O3S | [M+H]+ | 241.0641 | 199.0172 | 9.87 | Value | 12.79 | Methomyl-d3-1 | 5 +TOF MSMS (50 - 1000) | SCIEX OSにはL列までを使用 | Methomyl-d3 | Imidacloprid-D4 | 13.2485
24 | FALSE | Cyanazine | Cyanazine-1 | C9H13ClN6 | [M+H]+ | 241.0963 |  | 0.01 | Value | 21.3 | Pirimicarb-d6-1 | 1 +TOF MS (50 - 1000) | SCIEX OSにはL列までを使用 | Carbendazim-d4 | Pirimicarb-d6 | 21.8105
25 | FALSE | Cyanazine | Cyanazine-2 | C9H13ClN6 | [M+H]+ | 241.0963 | 214.0854 | 0.01 | Value | 21.3 | Pirimicarb-d6-1 | 5 +TOF MSMS (50 - 1000) | SCIEX OSにはL列までを使用 | Carbendazim-d4 | Pirimicarb-d6 | 21.8105
26 | FALSE | Cyanazine | Cyanazine-3 | C9H13ClN6 | [M+H]+ | 241.0963 | 104.001 | 0.01 | Value | 21.3 | Pirimicarb-d6-1 | 5 +TOF MSMS (50 - 1000) | SCIEX OSにはL列までを使用 | Carbendazim-d4 | Pirimicarb-d6 | 21.8105
228 | TRUE | Pirimicarb-d6 | Pirimicarb-d6-1 | C11H12 2H6N4O2 | [M+H]+ | 245.1879 |  | 0.01 | Value | 24.2 |  | 1 +TOF MS (50 - 1000) | SCIEX OSにはL列までを使用 | - | - | 24.7
265 | TRUE | Pirimicarb-d6 | Pirimicarb-d6-2 | C11H12 2H6N4O2 | [M+H]+ | 245.1879 | 78.0821 | 0.01 | Value | 24.2 |  | 5 +TOF MSMS (50 - 1000) | SCIEX OSにはL列までを使用 | - | - | 24.7
266 | TRUE | Pirimicarb-d6 | Pirimicarb-d6-3 | C11H12 2H6N4O2 | [M+H]+ | 245.1879 | 185.1477 | 0.01 | Value | 24.2 |  | 5 +TOF MSMS (50 - 1000) | SCIEX OSにはL列までを使用 | - | - | 24.7
30 | FALSE | Diallyl Phthalate | Diallyl Phthalate-1 | C14H14O4 | [M+H]+ | 247.0965 |  | 0.01 | Value | 27.5 | Imazail-d5-1 | 1 +TOF MS (50 - 1000) | SCIEX OSにはL列までを使用 | 13C6-DCMU | Imazail-d5 | 28.006
31 | FALSE | Diallyl Phthalate | Diallyl Phthalate-2 | C14H14O4 | [M+H]+ | 247.0965 | 189.0546 | 0.01 | Value | 27.5 | Imazail-d5-1 | 6 +TOF MSMS (50 - 1000) | SCIEX OSにはL列までを使用 | 13C6-DCMU | Imazail-d5 | 28.006
32 | FALSE | Diallyl Phthalate | Diallyl Phthalate-3 | C14H14O4 | [M+H]+ | 247.0965 | 149.0233 | 0.01 | Value | 27.5 | Imazail-d5-1 | 6 +TOF MSMS (50 - 1000) | SCIEX OSにはL列までを使用 | 13C6-DCMU | Imazail-d5 | 28.006
300 | FALSE | Clothianidin | Clothianidin-1 | C6H8ClN5O2S | [M+H]+ | 250.016 |  | 0.01 | Value | 15.5 | Imidacloprid-D4-1 | 1 +TOF MS (50 - 1000) | SCIEX OSにはL列までを使用 | Imidacloprid-D4 | Carbendazim-d4 | 15.9619
301 | FALSE | Clothianidin | Clothianidin-2 | C6H8ClN5O2S | [M+H]+ | 250.016 | 131.967 | 0.01 | Value | 15.5 | Imidacloprid-D4-1 | 6 +TOF MSMS (50 - 1000) | SCIEX OSにはL列までを使用 | Imidacloprid-D4 | Carbendazim-d4 | 15.9619
302 | FALSE | Clothianidin | Clothianidin-3 | C6H8ClN5O2S | [M+H]+ | 250.016 | 169.0543 | 0.01 | Value | 15.5 | Imidacloprid-D4-1 | 6 +TOF MSMS (50 - 1000) | SCIEX OSにはL列までを使用 | Imidacloprid-D4 | Carbendazim-d4 | 15.9619
134 | FALSE | Thiacloprid | Thiacloprid-1 | C10H9ClN4S | [M+H]+ | 253.0309 |  | 0.01 | Value | 18.71 | Carbendazim-d4-1 | 1 +TOF MS (50 - 1000) | SCIEX OSにはL列までを使用 | Carbendazim-d4 | Pirimicarb-d6 | 19.1584
135 | FALSE | Thiacloprid | Thiacloprid-2 | C10H9ClN4S | [M+H]+ | 253.0309 | 126.0106 | 0.01 | Value | 18.71 | Carbendazim-d4-1 | 6 +TOF MSMS (50 - 1000) | SCIEX OSにはL列までを使用 | Carbendazim-d4 | Pirimicarb-d6 | 19.1584
136 | FALSE | Thiacloprid | Thiacloprid-3 | C10H9ClN4S | [M+H]+ | 253.0309 | 90.0336 | 0.01 | Value | 18.71 | Carbendazim-d4-1 | 6 +TOF MSMS (50 - 1000) | SCIEX OSにはL列までを使用 | Carbendazim-d4 | Pirimicarb-d6 | 19.1584
149 | FALSE | Ferimzone | Ferimzone-1 | C15H18N4 | [M+H]+ | 255.1604 |  | 0.01 | Value | 27.7 | Imazail-d5-1 | 1 +TOF MS (50 - 1000) | SCIEX OSにはL列までを使用 | 13C6-DCMU | Imazail-d5 | 28.2097
150 | FALSE | Ferimzone | Ferimzone-2 | C15H18N4 | [M+H]+ | 255.1604 | 124.0875 | 0.01 | Value | 27.7 | Imazail-d5-1 | 6 +TOF MSMS (50 - 1000) | SCIEX OSにはL列までを使用 | 13C6-DCMU | Imazail-d5 | 28.2097
151 | FALSE | Ferimzone | Ferimzone-3 | C15H18N4 | [M+H]+ | 255.1604 | 132.0813 | 0.01 | Value | 27.7 | Imazail-d5-1 | 6 +TOF MSMS (50 - 1000) | SCIEX OSにはL列までを使用 | 13C6-DCMU | Imazail-d5 | 28.2097
297 | FALSE | Imidacloprid | Imidacloprid-1 | C9H10ClN5O2 | [M+H]+ | 256.0596 |  | 0.01 | Value | 15.6 | Imidacloprid-D4-1 | 1 +TOF MS (50 - 1000) | SCIEX OSにはL列までを使用 | Imidacloprid-D4 | Carbendazim-d4 | 16.0649
298 | FALSE | Imidacloprid | Imidacloprid-2 | C9H10ClN5O2 | [M+H]+ | 256.0596 | 209.0595 | 0.01 | Value | 15.6 | Imidacloprid-D4-1 | 6 +TOF MSMS (50 - 1000) | SCIEX OSにはL列までを使用 | Imidacloprid-D4 | Carbendazim-d4 | 16.0649
299 | FALSE | Imidacloprid | Imidacloprid-3 | C9H10ClN5O2 | [M+H]+ | 256.0596 | 175.0982 | 0.01 | Value | 15.6 | Imidacloprid-D4-1 | 6 +TOF MSMS (50 - 1000) | SCIEX OSにはL列までを使用 | Imidacloprid-D4 | Carbendazim-d4 | 16.0649
185 | TRUE | Imidacloprid-D4 | Imidacloprid-D4 | C9H6 2H4ClN5O2 | [M+H]+ | 260.0847 |  | 0.01 | Value | 15.467 |  | 1 +TOF MS (50 - 1000) | SCIEX OSにはL列までを使用 | - | - | 15.967
65 | FALSE | N-(Cyclohexan-1-ylsulfanyl)phthalimide | N-(Cyclohexan-1-ylsulfanyl)phthalimide-1 | C14H15NO2S | [M+H]+ | 262.0896 |  | 0.01 | Value | 29.5 | Imazail-d5-1 | 1 +TOF MS (50 - 1000) | SCIEX OSにはL列までを使用 | 13C6-DCMU | Imazail-d5 | 30.0428
66 | FALSE | N-(Cyclohexan-1-ylsulfanyl)phthalimide | N-(Cyclohexan-1-ylsulfanyl)phthalimide-2 | C14H15NO2S | [M+H]+ | 262.0896 | 180.0114 | 0.01 | Value | 29.5 | Imazail-d5-1 | 6 +TOF MSMS (50 - 1000) | SCIEX OSにはL列までを使用 | 13C6-DCMU | Imazail-d5 | 30.0428
67 | FALSE | N-(Cyclohexan-1-ylsulfanyl)phthalimide | N-(Cyclohexan-1-ylsulfanyl)phthalimide-3 | C14H15NO2S | [M+H]+ | 262.0896 | 162.0008 | 0.01 | Value | 29.5 | Imazail-d5-1 | 6 +TOF MSMS (50 - 1000) | SCIEX OSにはL列までを使用 | 13C6-DCMU | Imazail-d5 | 30.0428
104 | FALSE | Tributyl Phosphate | Tributyl Phosphate-1 | C12H27O4P | [M+H]+ | 267.172 |  | 0.01 | Value | 31.5 | Imazail-d5-1 | 1 +TOF MS (50 - 1000) | SCIEX OSにはL列までを使用 | Imazail-d5 | Etofenprox-d5 | 31.9836
105 | FALSE | Tributyl Phosphate | Tributyl Phosphate-2 | C12H27O4P | [M+H]+ | 267.172 | 98.9842 | 0.01 | Value | 31.5 | Imazail-d5-1 | 6 +TOF MSMS (50 - 1000) | SCIEX OSにはL列までを使用 | Imazail-d5 | Etofenprox-d5 | 31.9836
106 | FALSE | Tributyl Phosphate | Tributyl Phosphate-3 | C12H27O4P | [M+H]+ | 267.172 | 80.9736 | 0.01 | Value | 31.5 | Imazail-d5-1 | 6 +TOF MSMS (50 - 1000) | SCIEX OSにはL列までを使用 | Imazail-d5 | Etofenprox-d5 | 31.9836
101 | FALSE | Tiadinil | Tiadinil-1 | C11H10ClN3OS | [M+H]+ | 268.0306 |  | 0.01 | Value | 27.8 | Imazail-d5-1 | 1 +TOF MS (50 - 1000) | SCIEX OSにはL列までを使用 | 13C6-DCMU | Imazail-d5 | 28.3116
102 | FALSE | Tiadinil | Tiadinil-2 | C11H10ClN3OS | [M+H]+ | 268.0306 | 101.0168 | 0.01 | Value | 27.8 | Imazail-d5-1 | 6 +TOF MSMS (50 - 1000) | SCIEX OSにはL列までを使用 | 13C6-DCMU | Imazail-d5 | 28.3116
103 | FALSE | Tiadinil | Tiadinil-3 | C11H10ClN3OS | [M+H]+ | 268.0306 |  | 0.01 | Value | 27.8 | Imazail-d5-1 | 1 +TOF MS (50 - 1000) | SCIEX OSにはL列までを使用 | 13C6-DCMU | Imazail-d5 | 28.3116
131 | FALSE | Dymron | Dymron-1 | C17H20N2O | [M+H]+ | 269.1648 |  | 0.01 | Value | 27.5 | Imazail-d5-1 | 1 +TOF MS (50 - 1000) | SCIEX OSにはL列までを使用 | 13C6-DCMU | Imazail-d5 | 28.006
132 | FALSE | Dymron | Dymron-2 | C17H20N2O | [M+H]+ | 269.1648 | 119.0855 | 0.01 | Value | 27.5 | Imazail-d5-1 | 7 +TOF MSMS (50 - 1000) | SCIEX OSにはL列までを使用 | 13C6-DCMU | Imazail-d5 | 28.006
133 | FALSE | Dymron | Dymron-3 | C17H20N2O | [M+H]+ | 269.1648 | 151.0865 | 0.01 | Value | 27.5 | Imazail-d5-1 | 7 +TOF MSMS (50 - 1000) | SCIEX OSにはL列までを使用 | 13C6-DCMU | Imazail-d5 | 28.006
80 | FALSE | Nitenpyram | Nitenpyram-1 | C11H15ClN4O2 | [M+H]+ | 271.0956 |  | 0.01 | Value | 11.5 | Methomyl-d3-1 | 1 +TOF MS (50 - 1000) | SCIEX OSにはL列までを使用 | Methamidophos-d6 | Methomyl-d3 | 12.4731
81 | FALSE | Nitenpyram | Nitenpyram-2 | C11H15ClN4O2 | [M+H]+ | 271.0956 | 126.0105 | 0.01 | Value | 11.5 | Methomyl-d3-1 | 7 +TOF MSMS (50 - 1000) | SCIEX OSにはL列までを使用 | Methamidophos-d6 | Methomyl-d3 | 12.4731
82 | FALSE | Nitenpyram | Nitenpyram-3 | C11H15ClN4O2 | [M+H]+ | 271.0956 | 237.0901 | 0.01 | Value | 11.5 | Methomyl-d3-1 | 7 +TOF MSMS (50 - 1000) | SCIEX OSにはL列までを使用 | Methamidophos-d6 | Methomyl-d3 | 12.4731
196 | FALSE | Disulfoton | Disulfoton-1 | C8H19O2PS3 | [M+H]+ | 275.0358 |  | 0.01 | Value | 31.2 | Imazail-d5-1 | 1 +TOF MS (50 - 1000) | SCIEX OSにはL列までを使用 | Imazail-d5 | Etofenprox-d5 | 31.679
197 | FALSE | Disulfoton | Disulfoton-2 | C8H19O2PS3 | [M+H]+ | 275.0358 | 89.0419 | 0.01 | Value | 31.2 | Imazail-d5-1 | 7 +TOF MSMS (50 - 1000) | SCIEX OSにはL列までを使用 | Imazail-d5 | Etofenprox-d5 | 31.679
198 | FALSE | Disulfoton | Disulfoton-3 | C8H19O2PS3 | [M+H]+ | 275.0358 | 61.0106 | 0.01 | Value | 31.2 | Imazail-d5-1 | 7 +TOF MSMS (50 - 1000) | SCIEX OSにはL列までを使用 | Imazail-d5 | Etofenprox-d5 | 31.679
193 | FALSE | Diisobutyl Phthalate | Diisobutyl Phthalate-1 | C16H22O4 | [M+H]+ | 279.1591 |  | 0.01 | Value | 31.6 | Imazail-d5-1 | 1 +TOF MS (50 - 1000) | SCIEX OSにはL列までを使用 | Imazail-d5 | Etofenprox-d5 | 32.0852
194 | FALSE | Diisobutyl Phthalate | Diisobutyl Phthalate-2 | C16H22O4 | [M+H]+ | 279.1591 | 149.0233 | 0.01 | Value | 31.6 | Imazail-d5-1 | 7 +TOF MSMS (50 - 1000) | SCIEX OSにはL列までを使用 | Imazail-d5 | Etofenprox-d5 | 32.0852
195 | FALSE | Diisobutyl Phthalate | Diisobutyl Phthalate-3 | C16H22O4 | [M+H]+ | 279.1591 | 57.0699 | 0.01 | Value | 31.6 | Imazail-d5-1 | 7 +TOF MSMS (50 - 1000) | SCIEX OSにはL列までを使用 | Imazail-d5 | Etofenprox-d5 | 32.0852
27 | FALSE | Di-n-butyl phthalate | Di-n-butyl phthalate-1 | C16H22O4 | [M+H]+ | 279.1591 |  | 0.01 | Value | 31.8 | Imazail-d5-1 | 1 +TOF MS (50 - 1000) | SCIEX OSにはL列までを使用 | Imazail-d5 | Etofenprox-d5 | 32.2882
28 | FALSE | Di-n-butyl phthalate | Di-n-butyl phthalate-2 | C16H22O4 | [M+H]+ | 279.1591 | 149.0233 | 0.01 | Value | 31.8 | Imazail-d5-1 | 7 +TOF MSMS (50 - 1000) | SCIEX OSにはL列までを使用 | Imazail-d5 | Etofenprox-d5 | 32.2882
29 | FALSE | Di-n-butyl phthalate | Di-n-butyl phthalate-3 | C16H22O4 | [M+H]+ | 279.1591 | 121.0284 | 0.01 | Value | 31.8 | Imazail-d5-1 | 7 +TOF MSMS (50 - 1000) | SCIEX OSにはL列までを使用 | Imazail-d5 | Etofenprox-d5 | 32.2882
86 | FALSE | Pendimethalin | Pendimethalin-1 | C13H19N3O4 | [M+H]+ | 282.1448 |  | 0.01 | Value | 33.5 | Etofenprox-d5-1 | 1 +TOF MS (50 - 1000) | SCIEX OSにはL列までを使用 | Imazail-d5 | Etofenprox-d5 | 34.0143
87 | FALSE | Pendimethalin | Pendimethalin-2 | C13H19N3O4 | [M+H]+ | 282.1448 | 194.056 | 0.01 | Value | 33.5 | Etofenprox-d5-1 | 7 +TOF MSMS (50 - 1000) | SCIEX OSにはL列までを使用 | Imazail-d5 | Etofenprox-d5 | 34.0143
88 | FALSE | Pendimethalin | Pendimethalin-3 | C13H19N3O4 | [M+H]+ | 282.1448 | 212.0666 | 0.01 | Value | 33.5 | Etofenprox-d5-1 | 7 +TOF MSMS (50 - 1000) | SCIEX OSにはL列までを使用 | Imazail-d5 | Etofenprox-d5 | 34.0143
262 | FALSE | Phosphoric acid tris | Phosphoric acid tris-1 | C6H12Cl3O4P | [M+H]+ | 284.9612 |  | 0.01 | Value | 22.2 | Pirimicarb-d6-1 | 1 +TOF MS (50 - 1000) | SCIEX OSにはL列までを使用 | Carbendazim-d4 | Pirimicarb-d6 | 22.7321
263 | FALSE | Phosphoric acid tris | Phosphoric acid tris-2 | C6H12Cl3O4P | [M+H]+ | 284.9612 | 62.9994 | 0.01 | Value | 22.2 | Pirimicarb-d6-1 | 7 +TOF MSMS (50 - 1000) | SCIEX OSにはL列までを使用 | Carbendazim-d4 | Pirimicarb-d6 | 22.7321
264 | FALSE | Phosphoric acid tris | Phosphoric acid tris-3 | C6H12Cl3O4P | [M+H]+ | 284.9612 | 98.9842 | 0.01 | Value | 22.2 | Pirimicarb-d6-1 | 7 +TOF MSMS (50 - 1000) | SCIEX OSにはL列までを使用 | Carbendazim-d4 | Pirimicarb-d6 | 22.7321
62 | FALSE | Metominostrobin | Metominostrobin-1 | C16H16N2O3 | [M+H]+ | 285.1234 |  | 0.01 | Value | 25.7 | 13C6-DCMU-1 | 1 +TOF MS (50 - 1000) | SCIEX OSにはL列までを使用 | 13C6-DCMU | Imazail-d5 | 26.1729
63 | FALSE | Metominostrobin | Metominostrobin-2 | C16H16N2O3 | [M+H]+ | 285.1234 | 194.06 | 0.01 | Value | 25.7 | 13C6-DCMU-1 | 7 +TOF MSMS (50 - 1000) | SCIEX OSにはL列までを使用 | 13C6-DCMU | Imazail-d5 | 26.1729
64 | FALSE | Metominostrobin | Metominostrobin-3 | C16H16N2O3 | [M+H]+ | 285.1234 | 196.0757 | 0.01 | Value | 25.7 | 13C6-DCMU-1 | 7 +TOF MSMS (50 - 1000) | SCIEX OSにはL列までを使用 | 13C6-DCMU | Imazail-d5 | 26.1729
137 | FALSE | Thiamethoxam | Thiamethoxam-1 | C8H10ClN5O3S | [M+H]+ | 292.0266 |  | 0.01 | Value | 13 | Methomyl-d3-1 | 1 +TOF MS (50 - 1000) | SCIEX OSにはL列までを使用 | Methomyl-d3 | Imidacloprid-D4 | 13.466
138 | FALSE | Thiamethoxam | Thiamethoxam-2 | C8H10ClN5O3S | [M+H]+ | 292.0266 | 131.9671 | 0.01 | Value | 13 | Methomyl-d3-1 | 8 +TOF MSMS (50 - 1000) | SCIEX OSにはL列までを使用 | Methomyl-d3 | Imidacloprid-D4 | 13.466
139 | FALSE | Thiamethoxam | Thiamethoxam-3 | C8H10ClN5O3S | [M+H]+ | 292.0266 | 181.0544 | 0.01 | Value | 13 | Methomyl-d3-1 | 8 +TOF MSMS (50 - 1000) | SCIEX OSにはL列までを使用 | Methomyl-d3 | Imidacloprid-D4 | 13.466
205 | FALSE | Ethylenediaminetetraacetic acid | Ethylenediaminetetraacetic acid-1 | C10H16N2O8 | [M+H]+ | 293.0979 |  | 0.01 | Value | 45.7 | Etofenprox-d5-1 | 1 +TOF MS (50 - 1000) | SCIEX OSにはL列までを使用 | Etofenprox-d5 | - | 46.3365
206 | FALSE | Ethylenediaminetetraacetic acid | Ethylenediaminetetraacetic acid-2 | C10H16N2O8 | [M+H]+ | 293.0979 | 132.0655 | 0.01 | Value | 45.7 | Etofenprox-d5-1 | 8 +TOF MSMS (50 - 1000) | SCIEX OSにはL列までを使用 | Etofenprox-d5 | - | 46.3365
207 | FALSE | Ethylenediaminetetraacetic acid | Ethylenediaminetetraacetic acid-3 | C10H16N2O8 | [M+H]+ | 293.0979 | 160.0604 | 0.01 | Value | 45.7 | Etofenprox-d5-1 | 8 +TOF MSMS (50 - 1000) | SCIEX OSにはL列までを使用 | Etofenprox-d5 | - | 46.3365
110 | FALSE | Triglycidyl Isocyanurate | Triglycidyl Isocyanurate-1 | C12H15N3O6 | [M+H]+ | 298.1034 |  | 0.01 | Value | 12.5 | Methomyl-d3-1 | 1 +TOF MS (50 - 1000) | SCIEX OSにはL列までを使用 | Methamidophos-d6 | Methomyl-d3 | 13.5578
111 | FALSE | Triglycidyl Isocyanurate | Triglycidyl Isocyanurate-2 | C12H15N3O6 | [M+H]+ | 298.1034 | 130.0247 | 0.01 | Value | 12.5 | Methomyl-d3-1 | 8 +TOF MSMS (50 - 1000) | SCIEX OSにはL列までを使用 | Methamidophos-d6 | Methomyl-d3 | 13.5578
112 | FALSE | Triglycidyl Isocyanurate | Triglycidyl Isocyanurate-3 | C12H15N3O6 | [M+H]+ | 298.1034 | 82.0287 | 0.01 | Value | 12.5 | Methomyl-d3-1 | 8 +TOF MSMS (50 - 1000) | SCIEX OSにはL列までを使用 | Methamidophos-d6 | Methomyl-d3 | 13.5578
89 | TRUE | Imazail-d5 | Imazail-d5-1 | C14H9 2H5Cl2N2O | [M+H]+ | 302.087 |  | 0.01 | Value | 29.8 |  | 1 +TOF MS (50 - 1000) | SCIEX OSにはL列までを使用 | - | - | 30.3
90 | TRUE | Imazail-d5 | Imazail-d5-2 | C14H9 2H5Cl2N2O | [M+H]+ | 302.087 | 175.0044 | 0.01 | Value | 29.8 |  | 8 +TOF MSMS (50 - 1000) | SCIEX OSにはL列までを使用 | - | - | 30.3
91 | TRUE | Imazail-d5 | Imazail-d5-3 | C14H9 2H5Cl2N2O | [M+H]+ | 302.087 | 202.9993 | 0.01 | Value | 29.8 |  | 8 +TOF MSMS (50 - 1000) | SCIEX OSにはL列までを使用 | - | - | 30.3
152 | FALSE | Buprofezin | Buprofezin-1 | C16H23N3OS | [M+H]+ | 306.1635 |  | 0.01 | Value | 32.6 | Imazail-d5-1 | 1 +TOF MS (50 - 1000) | SCIEX OSにはL列までを使用 | Imazail-d5 | Etofenprox-d5 | 33.1005
153 | FALSE | Buprofezin | Buprofezin-2 | C16H23N3OS | [M+H]+ | 306.1635 | 57.07 | 0.01 | Value | 32.6 | Imazail-d5-1 | 9 +TOF MSMS (50 - 1000) | SCIEX OSにはL列までを使用 | Imazail-d5 | Etofenprox-d5 | 33.1005
154 | FALSE | Buprofezin | Buprofezin-3 | C16H23N3OS | [M+H]+ | 306.1635 | 106.0654 | 0.01 | Value | 32.6 | Imazail-d5-1 | 9 +TOF MSMS (50 - 1000) | SCIEX OSにはL列までを使用 | Imazail-d5 | Etofenprox-d5 | 33.1005
143 | FALSE | Tebuconazole | Tebuconazole-1 | C16H22ClN3O | [M+H]+ | 308.1524 |  | 0.01 | Value | 29.6 | Imazail-d5-1 | 1 +TOF MS (50 - 1000) | SCIEX OSにはL列までを使用 | 13C6-DCMU | Imazail-d5 | 30.1447
144 | FALSE | Tebuconazole | Tebuconazole-2 | C16H22ClN3O | [M+H]+ | 308.1524 | 70.0402 | 0.01 | Value | 29.6 | Imazail-d5-1 | 9 +TOF MSMS (50 - 1000) | SCIEX OSにはL列までを使用 | 13C6-DCMU | Imazail-d5 | 30.1447
145 | FALSE | Tebuconazole | Tebuconazole-3 | C16H22ClN3O | [M+H]+ | 308.1524 | 125.0153 | 0.01 | Value | 29.6 | Imazail-d5-1 | 9 +TOF MSMS (50 - 1000) | SCIEX OSにはL列までを使用 | 13C6-DCMU | Imazail-d5 | 30.1447
15 | FALSE | Bromobutide | Bromobutide-1 | C15H22BrNO | [M+H]+ | 312.0958 |  | 0.01 | Value | 28.7 | Imazail-d5-1 | 1 +TOF MS (50 - 1000) | SCIEX OSにはL列までを使用 | 13C6-DCMU | Imazail-d5 | 29.2281
16 | FALSE | Bromobutide | Bromobutide-2 | C15H22BrNO | [M+H]+ | 312.0958 | 119.0855 | 0.01 | Value | 28.7 | Imazail-d5-1 | 9 +TOF MSMS (50 - 1000) | SCIEX OSにはL列までを使用 | 13C6-DCMU | Imazail-d5 | 29.2281
17 | FALSE | Bromobutide | Bromobutide-3 | C15H22BrNO | [M+H]+ | 312.0958 | 137.9549 | 0.01 | Value | 28.7 | Imazail-d5-1 | 9 +TOF MSMS (50 - 1000) | SCIEX OSにはL列までを使用 | 13C6-DCMU | Imazail-d5 | 29.2281
18 | FALSE | Butachlor | Butachlor-1 | C17H26ClNO2 | [M+H]+ | 312.1725 |  | 0.01 | Value | 32.7 | Imazail-d5-1 | 1 +TOF MS (50 - 1000) | SCIEX OSにはL列までを使用 | Imazail-d5 | Etofenprox-d5 | 33.202
19 | FALSE | Butachlor | Butachlor-2 | C17H26ClNO2 | [M+H]+ | 312.1725 | 162.1277 | 0.01 | Value | 32.7 | Imazail-d5-1 | 9 +TOF MSMS (50 - 1000) | SCIEX OSにはL列までを使用 | Imazail-d5 | Etofenprox-d5 | 33.202
20 | FALSE | Butachlor | Butachlor-3 | C17H26ClNO2 | [M+H]+ | 312.1725 | 57.0699 | 0.01 | Value | 32.7 | Imazail-d5-1 | 9 +TOF MSMS (50 - 1000) | SCIEX OSにはL列までを使用 | Imazail-d5 | Etofenprox-d5 | 33.202
92 | FALSE | Pretilachlor | Pretilachlor-1 | C17H26ClNO2 | [M+H]+ | 312.1725 |  | 0.01 | Value | 31.7 | Imazail-d5-1 | 1 +TOF MS (50 - 1000) | SCIEX OSにはL列までを使用 | Imazail-d5 | Etofenprox-d5 | 32.1867
93 | FALSE | Pretilachlor | Pretilachlor-2 | C17H26ClNO2 | [M+H]+ | 312.1725 | 252.115 | 0.01 | Value | 31.7 | Imazail-d5-1 | 9 +TOF MSMS (50 - 1000) | SCIEX OSにはL列までを使用 | Imazail-d5 | Etofenprox-d5 | 32.1867
94 | FALSE | Pretilachlor | Pretilachlor-3 | C17H26ClNO2 | [M+H]+ | 312.1725 | 176.1434 | 0.01 | Value | 31.7 | Imazail-d5-1 | 9 +TOF MSMS (50 - 1000) | SCIEX OSにはL列までを使用 | Imazail-d5 | Etofenprox-d5 | 32.1867
68 | FALSE | N-Methyldidecylamine | N-Methyldidecylamine-1 | C21H45N | [M+H]+ | 312.3625 |  | 0.01 | Value | 36.7 | Etofenprox-d5-1 | 1 +TOF MS (50 - 1000) | SCIEX OSにはL列までを使用 | Etofenprox-d5 | - | 37.2111
69 | FALSE | N-Methyldidecylamine | N-Methyldidecylamine-2 | C21H45N | [M+H]+ | 312.3625 | 172.206 | 0.01 | Value | 36.7 | Etofenprox-d5-1 | 9 +TOF MSMS (50 - 1000) | SCIEX OSにはL列までを使用 | Etofenprox-d5 | - | 37.2111
70 | FALSE | N-Methyldidecylamine | N-Methyldidecylamine-3 | C21H45N | [M+H]+ | 312.3625 | 57.0699 | 0.01 | Value | 36.7 | Etofenprox-d5-1 | 9 +TOF MSMS (50 - 1000) | SCIEX OSにはL列までを使用 | Etofenprox-d5 | - | 37.2111
12 | FALSE | Benzyl Butyl Phthalate | Benzyl Butyl Phthalate-1 | C19H20O4 | [M+H]+ | 313.1434 |  | 0.01 | Value | 31.8 | Imazail-d5-1 | 1 +TOF MS (50 - 1000) | SCIEX OSにはL列までを使用 | Imazail-d5 | Etofenprox-d5 | 32.2882
13 | FALSE | Benzyl Butyl Phthalate | Benzyl Butyl Phthalate-2 | C19H20O4 | [M+H]+ | 313.1434 | 91.0542 | 0.01 | Value | 31.8 | Imazail-d5-1 | 9 +TOF MSMS (50 - 1000) | SCIEX OSにはL列までを使用 | Imazail-d5 | Etofenprox-d5 | 32.2882
14 | FALSE | Benzyl Butyl Phthalate | Benzyl Butyl Phthalate-3 | C19H20O4 | [M+H]+ | 313.1434 | 149.0233 | 0.01 | Value | 31.8 | Imazail-d5-1 | 9 +TOF MSMS (50 - 1000) | SCIEX OSにはL列までを使用 | Imazail-d5 | Etofenprox-d5 | 32.2882
95 | FALSE | Pyraclonil | Pyraclonil-1 | C15H15ClN6 | [M+H]+ | 315.1119 |  | 0.01 | Value | 24.6 | 13C6-DCMU-1 | 1 +TOF MS (50 - 1000) | SCIEX OSにはL列までを使用 | Pirimicarb-d6 | 13C6-DCMU | 25.1004
96 | FALSE | Pyraclonil | Pyraclonil-2 | C15H15ClN6 | [M+H]+ | 315.1119 | 169.0509 | 0.01 | Value | 24.6 | 13C6-DCMU-1 | 9 +TOF MSMS (50 - 1000) | SCIEX OSにはL列までを使用 | Pirimicarb-d6 | 13C6-DCMU | 25.1004
97 | FALSE | Pyraclonil | Pyraclonil-3 | C15H15ClN6 | [M+H]+ | 315.1119 | 241.1196 | 0.01 | Value | 24.6 | 13C6-DCMU-1 | 9 +TOF MSMS (50 - 1000) | SCIEX OSにはL列までを使用 | Pirimicarb-d6 | 13C6-DCMU | 25.1004
155 | FALSE | Flutolanil | Flutolanil-1 | C17H16F3NO2 | [M+H]+ | 324.1206 |  | 0.01 | Value | 27.6 | Imazail-d5-1 | 1 +TOF MS (50 - 1000) | SCIEX OSにはL列までを使用 | 13C6-DCMU | Imazail-d5 | 28.1079
156 | FALSE | Flutolanil | Flutolanil-2 | C17H16F3NO2 | [M+H]+ | 324.1206 | 242.0608 | 0.01 | Value | 27.6 | Imazail-d5-1 | 10 +TOF MSMS (50 - 1000) | SCIEX OSにはL列までを使用 | 13C6-DCMU | Imazail-d5 | 28.1079
157 | FALSE | Flutolanil | Flutolanil-3 | C17H16F3NO2 | [M+H]+ | 324.1206 | 262.0671 | 0.01 | Value | 27.6 | Imazail-d5-1 | 10 +TOF MSMS (50 - 1000) | SCIEX OSにはL列までを使用 | 13C6-DCMU | Imazail-d5 | 28.1079
113 | FALSE | Triphenyl Phosphate | Triphenyl Phosphate-1 | C18H15O4P | [M+H]+ | 327.0781 |  | 0.01 | Value | 30.8 | Imazail-d5-1 | 1 +TOF MS (50 - 1000) | SCIEX OSにはL列までを使用 | Imazail-d5 | Etofenprox-d5 | 31.2729
114 | FALSE | Triphenyl Phosphate | Triphenyl Phosphate-2 | C18H15O4P | [M+H]+ | 327.0781 | 215.0256 | 0.01 | Value | 30.8 | Imazail-d5-1 | 11 +TOF MSMS (50 - 1000) | SCIEX OSにはL列までを使用 | Imazail-d5 | Etofenprox-d5 | 31.2729
115 | FALSE | Triphenyl Phosphate | Triphenyl Phosphate-3 | C18H15O4P | [M+H]+ | 327.0781 | 150.0464 | 0.01 | Value | 30.8 | Imazail-d5-1 | 11 +TOF MSMS (50 - 1000) | SCIEX OSにはL列までを使用 | Imazail-d5 | Etofenprox-d5 | 31.2729
53 | FALSE | Malathion | Malathion-1 | C10H19O6PS2 | [M+H]+ | 331.0433 |  | 0.01 | Value | 27.8 | Imazail-d5-1 | 1 +TOF MS (50 - 1000) | SCIEX OSにはL列までを使用 | 13C6-DCMU | Imazail-d5 | 28.3116
54 | FALSE | Malathion | Malathion-2 | C10H19O6PS2 | [M+H]+ | 331.0433 | 99.0077 | 0.01 | Value | 27.8 | Imazail-d5-1 | 11 +TOF MSMS (50 - 1000) | SCIEX OSにはL列までを使用 | 13C6-DCMU | Imazail-d5 | 28.3116
55 | FALSE | Malathion | Malathion-3 | C10H19O6PS2 | [M+H]+ | 331.0433 | 124.9821 | 0.01 | Value | 27.8 | Imazail-d5-1 | 11 +TOF MSMS (50 - 1000) | SCIEX OSにはL列までを使用 | 13C6-DCMU | Imazail-d5 | 28.3116
33 | FALSE | Dicyclohexyl Phthalate | Dicyclohexyl Phthalate-1 | C20H26O4 | [M+H]+ | 331.1904 |  | 0.01 | Value | 34 | Etofenprox-d5-1 | 1 +TOF MS (50 - 1000) | SCIEX OSにはL列までを使用 | Imazail-d5 | Etofenprox-d5 | 34.522
34 | FALSE | Dicyclohexyl Phthalate | Dicyclohexyl Phthalate-2 | C20H26O4 | [M+H]+ | 331.1904 | 149.0233 | 0.01 | Value | 34 | Etofenprox-d5-1 | 11 +TOF MSMS (50 - 1000) | SCIEX OSにはL列までを使用 | Imazail-d5 | Etofenprox-d5 | 34.522
35 | FALSE | Dicyclohexyl Phthalate | Dicyclohexyl Phthalate-3 | C20H26O4 | [M+H]+ | 331.1904 | 167.0339 | 0.01 | Value | 34 | Etofenprox-d5-1 | 11 +TOF MSMS (50 - 1000) | SCIEX OSにはL列までを使用 | Imazail-d5 | Etofenprox-d5 | 34.522
140 | FALSE | Thiophanate Methyl | Thiophanate Methyl-1 | C12H14N4O4S2 | [M+H]+ | 343.0529 |  | 0.01 | Value | 21.9 | Pirimicarb-d6-1 | 1 +TOF MS (50 - 1000) | SCIEX OSにはL列までを使用 | Carbendazim-d4 | Pirimicarb-d6 | 22.4249
141 | FALSE | Thiophanate Methyl | Thiophanate Methyl-2 | C12H14N4O4S2 | [M+H]+ | 343.0529 | 151.0325 | 0.01 | Value | 21.9 | Pirimicarb-d6-1 | 12 +TOF MSMS (50 - 1000) | SCIEX OSにはL列までを使用 | Carbendazim-d4 | Pirimicarb-d6 | 22.4249
142 | FALSE | Thiophanate Methyl | Thiophanate Methyl-3 | C12H14N4O4S2 | [M+H]+ | 343.0529 | 160.0507 | 0.01 | Value | 21.9 | Pirimicarb-d6-1 | 12 +TOF MSMS (50 - 1000) | SCIEX OSにはL列までを使用 | Carbendazim-d4 | Pirimicarb-d6 | 22.4249
187 | FALSE | Chlorpyrifos | Chlorpyrifos-1 | C9H11Cl3NO3PS | [M+H]+ | 349.9336 |  | 0.01 | Value | 33.3 | Etofenprox-d5-1 | 1 +TOF MS (50 - 1000) | SCIEX OSにはL列までを使用 | Imazail-d5 | Etofenprox-d5 | 33.8113
188 | FALSE | Chlorpyrifos | Chlorpyrifos-2 | C9H11Cl3NO3PS | [M+H]+ | 349.9336 | 197.9273 | 0.01 | Value | 33.3 | Etofenprox-d5-1 | 13 +TOF MSMS (50 - 1000) | SCIEX OSにはL列までを使用 | Imazail-d5 | Etofenprox-d5 | 33.8113
189 | FALSE | Chlorpyrifos | Chlorpyrifos-3 | C9H11Cl3NO3PS | [M+H]+ | 349.9336 | 96.9508 | 0.01 | Value | 33.3 | Etofenprox-d5-1 | 13 +TOF MSMS (50 - 1000) | SCIEX OSにはL列までを使用 | Imazail-d5 | Etofenprox-d5 | 33.8113
107 | FALSE | Tricresyl Phosphate | Tricresyl Phosphate-1 | C21H21O4P | [M+H]+ | 369.125 |  | 0.01 | Value | 33.7 | Etofenprox-d5-1 | 1 +TOF MS (50 - 1000) | SCIEX OSにはL列までを使用 | Imazail-d5 | Etofenprox-d5 | 34.2174
108 | FALSE | Tricresyl Phosphate | Tricresyl Phosphate-2 | C21H21O4P | [M+H]+ | 369.125 | 166.0777 | 0.01 | Value | 33.7 | Etofenprox-d5-1 | 14 +TOF MSMS (50 - 1000) | SCIEX OSにはL列までを使用 | Imazail-d5 | Etofenprox-d5 | 34.2174
109 | FALSE | Tricresyl Phosphate | Tricresyl Phosphate-3 | C21H21O4P | [M+H]+ | 369.125 | 165.0699 | 0.01 | Value | 33.7 | Etofenprox-d5-1 | 14 +TOF MSMS (50 - 1000) | SCIEX OSにはL列までを使用 | Imazail-d5 | Etofenprox-d5 | 34.2174
125 | FALSE | Quizalofop Ethyl | Quizalofop Ethyl-1 | C19H17ClN2O4 | [M+H]+ | 373.095 |  | 0.01 | Value | 32.2 | Imazail-d5-1 | 1 +TOF MS (50 - 1000) | SCIEX OSにはL列までを使用 | Imazail-d5 | Etofenprox-d5 | 32.6944
126 | FALSE | Quizalofop Ethyl | Quizalofop Ethyl-2 | C19H17ClN2O4 | [M+H]+ | 373.095 | 299.0577 | 0.01 | Value | 32.2 | Imazail-d5-1 | 14 +TOF MSMS (50 - 1000) | SCIEX OSにはL列までを使用 | Imazail-d5 | Etofenprox-d5 | 32.6944
127 | FALSE | Quizalofop Ethyl | Quizalofop Ethyl-3 | C19H17ClN2O4 | [M+H]+ | 373.095 | 271.0632 | 0.01 | Value | 32.2 | Imazail-d5-1 | 14 +TOF MSMS (50 - 1000) | SCIEX OSにはL列までを使用 | Imazail-d5 | Etofenprox-d5 | 32.6944
161 | FALSE | ((2-[3-(Dodecanoylamino)prop-1-yl(dimethyl)aminio]acetate)) | ((2-[3-(Dodecanoylamino)prop-1-yl(dimethyl)aminio]acetate))-1 | C19H40N2O4 | [M+NH4]+ | 378.3326 |  | 0.01 | Value | 30.85 | Imazail-d5-1 | 1 +TOF MS (50 - 1000) | SCIEX OSにはL列までを使用 | Imazail-d5 | Etofenprox-d5 | 31.3236
162 | FALSE | ((2-[3-(Dodecanoylamino)prop-1-yl(dimethyl)aminio]acetate)) | ((2-[3-(Dodecanoylamino)prop-1-yl(dimethyl)aminio]acetate))-2 | C19H40N2O4 | [M+NH4]+ | 378.3326 | 73.0648 | 0.01 | Value | 30.85 | Imazail-d5-1 | 15 +TOF MSMS (50 - 1000) | SCIEX OSにはL列までを使用 | Imazail-d5 | Etofenprox-d5 | 31.3236
163 | FALSE | ((2-[3-(Dodecanoylamino)prop-1-yl(dimethyl)aminio]acetate)) | ((2-[3-(Dodecanoylamino)prop-1-yl(dimethyl)aminio]acetate))-3 | C19H40N2O4 | [M+NH4]+ | 378.3326 | 55.0542 | 0.01 | Value | 30.85 | Imazail-d5-1 | 15 +TOF MSMS (50 - 1000) | SCIEX OSにはL列までを使用 | Imazail-d5 | Etofenprox-d5 | 31.3236
83 | FALSE | Orysastrobin | Orysastrobin-1 | C18H25N5O5 | [M+H]+ | 392.1929 |  | 0.01 | Value | 27.9 | Imazail-d5-1 | 1 +TOF MS (50 - 1000) | SCIEX OSにはL列までを使用 | 13C6-DCMU | Imazail-d5 | 28.4134
84 | FALSE | Orysastrobin | Orysastrobin-2 | C18H25N5O5 | [M+H]+ | 392.1929 | 116.0495 | 0.01 | Value | 27.9 | Imazail-d5-1 | 16 +TOF MSMS (50 - 1000) | SCIEX OSにはL列までを使用 | 13C6-DCMU | Imazail-d5 | 28.4134
85 | FALSE | Orysastrobin | Orysastrobin-3 | C18H25N5O5 | [M+H]+ | 392.1929 | 205.0971 | 0.01 | Value | 27.9 | Imazail-d5-1 | 16 +TOF MSMS (50 - 1000) | SCIEX OSにはL列までを使用 | 13C6-DCMU | Imazail-d5 | 28.4134
59 | TRUE | Etofenprox-d5 | Etofenprox-d5-1 | C25H23 2H5O3 | [M+NH4]+ | 399.269 |  | 0.01 | Value | 35.9 |  | 1 +TOF MS (50 - 1000) | SCIEX OSにはL列までを使用 | - | - | 36.4
60 | TRUE | Etofenprox-d5 | Etofenprox-d5-2 | C25H23 2H5O3 | [M+NH4]+ | 399.269 | 182.1586 | 0.01 | Value | 35.9 |  | 16 +TOF MSMS (50 - 1000) | SCIEX OSにはL列までを使用 | - | - | 36.4
61 | TRUE | Etofenprox-d5 | Etofenprox-d5-3 | C25H23 2H5O3 | [M+NH4]+ | 399.269 | 140.1121 | 0.01 | Value | 35.9 |  | 16 +TOF MSMS (50 - 1000) | SCIEX OSにはL列までを使用 | - | - | 36.4
116 | FALSE | Tris(2-ethylhexyl) phosphate | Tris(2-ethylhexyl) phosphate-1 | C24H51O4P | [M+H]+ | 435.3598 |  | 0.01 | Value | 39.5 | Etofenprox-d5-1 | 1 +TOF MS (50 - 1000) | SCIEX OSにはL列までを使用 | Etofenprox-d5 | - | 40.0501
117 | FALSE | Tris(2-ethylhexyl) phosphate | Tris(2-ethylhexyl) phosphate-2 | C24H51O4P | [M+H]+ | 435.3598 | 98.9842 | 0.01 | Value | 39.5 | Etofenprox-d5-1 | 19 +TOF MSMS (50 - 1000) | SCIEX OSにはL列までを使用 | Etofenprox-d5 | - | 40.0501
118 | FALSE | Tris(2-ethylhexyl) phosphate | Tris(2-ethylhexyl) phosphate-3 | C24H51O4P | [M+H]+ | 435.3598 | 71.0855 | 0.01 | Value | 39.5 | Etofenprox-d5-1 | 19 +TOF MSMS (50 - 1000) | SCIEX OSにはL列までを使用 | Etofenprox-d5 | - | 40.0501
146 | FALSE | Pyrazolate | Pyrazolate-1 | C19H16Cl2N2O4S | [M+H]+ | 439.0281 |  | 0.01 | Value | 31 | Imazail-d5-1 | 1 +TOF MS (50 - 1000) | SCIEX OSにはL列までを使用 | Imazail-d5 | Etofenprox-d5 | 31.4759
147 | FALSE | Pyrazolate | Pyrazolate-2 | C19H16Cl2N2O4S | [M+H]+ | 439.0281 | 172.9556 | 0.01 | Value | 31 | Imazail-d5-1 | 19 +TOF MSMS (50 - 1000) | SCIEX OSにはL列までを使用 | Imazail-d5 | Etofenprox-d5 | 31.4759
148 | FALSE | Pyrazolate | Pyrazolate-3 | C19H16Cl2N2O4S | [M+H]+ | 439.0281 | 91.0541 | 0.01 | Value | 31 | Imazail-d5-1 | 19 +TOF MSMS (50 - 1000) | SCIEX OSにはL列までを使用 | Imazail-d5 | Etofenprox-d5 | 31.4759
98 | FALSE | Tefuryltrione | Tefuryltrione-1 | C20H23ClO7S | [M+H]+ | 443.0926 |  | 0.01 | Value | 17.3 | Carbendazim-d4-1 | 1 +TOF MS (50 - 1000) | SCIEX OSにはL列までを使用 | Imidacloprid-D4 | Carbendazim-d4 | 17.8156
99 | FALSE | Tefuryltrione | Tefuryltrione-2 | C20H23ClO7S | [M+H]+ | 443.0926 | 262.0391 | 0.01 | Value | 17.3 | Carbendazim-d4-1 | 20 +TOF MSMS (50 - 1000) | SCIEX OSにはL列までを使用 | Imidacloprid-D4 | Carbendazim-d4 | 17.8156
100 | FALSE | Tefuryltrione | Tefuryltrione-3 | C20H23ClO7S | [M+H]+ | 443.0926 | 261.0313 | 0.01 | Value | 17.3 | Carbendazim-d4-1 | 20 +TOF MSMS (50 - 1000) | SCIEX OSにはL列までを使用 | Imidacloprid-D4 | Carbendazim-d4 | 17.8156
9 | FALSE | Benzobicyclon | Benzobicyclon-1 | C22H19ClO4S2 | [M+H]+ | 447.0486 |  | 0.01 | Value | 28.1 | Imazail-d5-1 | 1 +TOF MS (50 - 1000) | SCIEX OSにはL列までを使用 | 13C6-DCMU | Imazail-d5 | 28.6171
10 | FALSE | Benzobicyclon | Benzobicyclon-2 | C22H19ClO4S2 | [M+H]+ | 447.0486 | 257.0609 | 0.01 | Value | 28.1 | Imazail-d5-1 | 20 +TOF MSMS (50 - 1000) | SCIEX OSにはL列までを使用 | 13C6-DCMU | Imazail-d5 | 28.6171
11 | FALSE | Benzobicyclon | Benzobicyclon-3 | C22H19ClO4S2 | [M+H]+ | 447.0486 | 229.0296 | 0.01 | Value | 28.1 | Imazail-d5-1 | 20 +TOF MSMS (50 - 1000) | SCIEX OSにはL列までを使用 | 13C6-DCMU | Imazail-d5 | 28.6171
294 | FALSE | Ivermectin | Ivermectin-B1a-1 | C48H74O14 | [M+NH4]+ | 892.5417 |  | 0.01 | Value | 36 | Etofenprox-d5-1 | 1 +TOF MS (50 - 1000) | SCIEX OSにはL列までを使用 | Etofenprox-d5 | - | 36.5014
295 | FALSE | Ivermectin | Ivermectin-B1a-2 | C48H74O14 | [M+NH4]+ | 892.5417 | 307.2263 | 0.01 | Value | 36 | Etofenprox-d5-1 | 23 +TOF MSMS (50 - 1000) | SCIEX OSにはL列までを使用 | Etofenprox-d5 | - | 36.5014
296 | FALSE | Ivermectin | Ivermectin-B1a-3 | C48H74O14 | [M+NH4]+ | 892.5417 | 551.3361 | 0.01 | Value | 36 | Etofenprox-d5-1 | 23 +TOF MSMS (50 - 1000) | SCIEX OSにはL列までを使用 | Etofenprox-d5 | - | 36.5014

## Negative ion mode
Row | IS | Group | Name | Chemical Formula | Adduct/Charge | Precursor (Q1) Mass (Da) | Fragment (Q3) Mass (Da) | XIC Width (Da) | Retention Time Mode | Retention Time (min) | IS Name | Experiment Index | SCIEX OSにはL列までを使用 | RT補正_IS1 | RT補正_IS2 | 補正RTの計算値
0 | FALSE | 2-Ethylhexanoic acid | 2-Ethylhexanoic acid-1 | C8H16O2 | [M-H]- | 143.1078 |  | 0.01 | Value | 19.775 | Imidacloprid-d4 | 1 -TOF MS (50 - 1000) | SCIEX OSにはL列までを使用 | Imidacloprid-D4 | 13C6-DCMU | 20.2926
1 | FALSE | 2-Ethylhexanoic acid | 2-Ethylhexanoic acid-2 | C8H16O2 | [M-H]- | 143.1078 | 59.0128 | 0.01 | Value | 19.775 | Imidacloprid-d4 | 2 -TOF MSMS (50 - 1000) | SCIEX OSにはL列までを使用 | Imidacloprid-D4 | 13C6-DCMU | 20.2926
2 | FALSE | 2-Ethylhexanoic acid | 2-Ethylhexanoic acid-3 | C8H16O2 | [M-H]- | 143.1078 |  | 0.01 | Value | 19.775 | Imidacloprid-d4 | 1 -TOF MS (50 - 1000) | SCIEX OSにはL列までを使用 | Imidacloprid-D4 | 13C6-DCMU | 20.2926
3 | FALSE | 2-sec-Butylphenol | 2-sec-Butylphenol-1 | C10H14O | [M-H]- | 149.0972 |  | 0.01 | Value | 27.7 | 13C6-DCMU | 1 -TOF MS (50 - 1000) | SCIEX OSにはL列までを使用 | 13C6-DCMU | - | 28.2547
4 | FALSE | 2-sec-Butylphenol | 2-sec-Butylphenol-2 | C10H14O | [M-H]- | 149.0972 | 119.0491 | 0.01 | Value | 27.7 | 13C6-DCMU | 2 -TOF MSMS (50 - 1000) | SCIEX OSにはL列までを使用 | 13C6-DCMU | - | 28.2547
5 | FALSE | 2-sec-Butylphenol | 2-sec-Butylphenol-3 | C10H14O | [M-H]- | 149.0972 | 120.057 | 0.01 | Value | 27.7 | 13C6-DCMU | 2 -TOF MSMS (50 - 1000) | SCIEX OSにはL列までを使用 | 13C6-DCMU | - | 28.2547
6 | FALSE | 2,4-Di-tert-pentylphenol | 2,4-Di-tert-pentylphenol-1 | C16H26O | [M-H]- | 233.1911 |  | 0.01 | Value | 34 | 13C6-DCMU | 1 -TOF MS (50 - 1000) | SCIEX OSにはL列までを使用 | 13C6-DCMU | - | 34.6808
7 | FALSE | 2,4-Di-tert-pentylphenol | 2,4-Di-tert-pentylphenol-2 | C16H26O | [M-H]- | 233.1911 | 203.143 | 0.01 | Value | 34 | 13C6-DCMU | 5 -TOF MSMS (50 - 1000) | SCIEX OSにはL列までを使用 | 13C6-DCMU | - | 34.6808
8 | FALSE | 2,4-Di-tert-pentylphenol | 2,4-Di-tert-pentylphenol-3 | C16H26O | [M-H]- | 233.1911 |  | 0.01 | Value | 34 | 13C6-DCMU | 1 -TOF MS (50 - 1000) | SCIEX OSにはL列までを使用 | 13C6-DCMU | - | 34.6808
9 | FALSE | 2,4-Dichlorophenoxyacetic acid | 2,4-Dichlorophenoxyacetic acid-1 | C8H6Cl2O3 | [M-H]- | 218.9621 |  | 0.01 | Value | 18.9 | Imidacloprid-d4 | 1 -TOF MS (50 - 1000) | SCIEX OSにはL列までを使用 | Imidacloprid-D4 | 13C6-DCMU | 19.3947
10 | FALSE | 2,4-Dichlorophenoxyacetic acid | 2,4-Dichlorophenoxyacetic acid-2 | C8H6Cl2O3 | [M-H]- | 218.9621 | 57.0699 | 0.01 | Value | 18.9 | Imidacloprid-d4 | 4 -TOF MSMS (50 - 1000) | SCIEX OSにはL列までを使用 | Imidacloprid-D4 | 13C6-DCMU | 19.3947
11 | FALSE | 2,4-Dichlorophenoxyacetic acid | 2,4-Dichlorophenoxyacetic acid-3 | C8H6Cl2O3 | [M-H]- | 218.9621 | 132.0655 | 0.01 | Value | 18.9 | Imidacloprid-d4 | 4 -TOF MSMS (50 - 1000) | SCIEX OSにはL列までを使用 | Imidacloprid-D4 | 13C6-DCMU | 19.3947
12 | FALSE | 2,4-Dinitrophenol | 2,4-Dinitrophenol-1 | C6H4N2O5 | [M-H]- | 183.0047 |  | 0.01 | Value | 10.86 | Dinotefuran-d5 | 1 -TOF MS (50 - 1000) | SCIEX OSにはL列までを使用 | Dinotefuran-d5 | Imidacloprid-D4 | 11.3085
13 | FALSE | 2,4-Dinitrophenol | 2,4-Dinitrophenol-2 | C6H4N2O5 | [M-H]- | 183.0047 | 109.0032 | 0.01 | Value | 10.86 | Dinotefuran-d5 | 3 -TOF MSMS (50 - 1000) | SCIEX OSにはL列までを使用 | Dinotefuran-d5 | Imidacloprid-D4 | 11.3085
14 | FALSE | 2,4-Dinitrophenol | 2,4-Dinitrophenol-3 | C6H4N2O5 | [M-H]- | 183.0047 | 123.0077 | 0.01 | Value | 10.86 | Dinotefuran-d5 | 3 -TOF MSMS (50 - 1000) | SCIEX OSにはL列までを使用 | Dinotefuran-d5 | Imidacloprid-D4 | 11.3085
15 | FALSE | 4,4'-Isopropylidenediphenol | 4,4'-Isopropylidenediphenol-1 | C15H16O2 | [M-H]- | 227.1078 |  | 0.01 | Value | 25.1 | 13C6-DCMU | 1 -TOF MS (50 - 1000) | SCIEX OSにはL列までを使用 | 13C6-DCMU | - | 25.6026
16 | FALSE | 4,4'-Isopropylidenediphenol | 4,4'-Isopropylidenediphenol-2 | C15H16O2 | [M-H]- | 227.1078 | 133.0648 | 0.01 | Value | 25.1 | 13C6-DCMU | 4 -TOF MSMS (50 - 1000) | SCIEX OSにはL列までを使用 | 13C6-DCMU | - | 25.6026
17 | FALSE | 4,4'-Isopropylidenediphenol | 4,4'-Isopropylidenediphenol-3 | C15H16O2 | [M-H]- | 227.1078 | 212.0832 | 0.01 | Value | 25.1 | 13C6-DCMU | 4 -TOF MSMS (50 - 1000) | SCIEX OSにはL列までを使用 | 13C6-DCMU | - | 25.6026
18 | FALSE | 4-tert-Butylphenol | 4-tert-Butylphenol-1 | C10H14O | [M-H]- | 149.0972 |  | 0.01 | Value | 26.8 | 13C6-DCMU | 1 -TOF MS (50 - 1000) | SCIEX OSにはL列までを使用 | 13C6-DCMU | - | 27.3366
19 | FALSE | 4-tert-Butylphenol | 4-tert-Butylphenol-2 | C10H14O | [M-H]- | 149.0972 | 133.0648 | 0.01 | Value | 26.8 | 13C6-DCMU | 2 -TOF MSMS (50 - 1000) | SCIEX OSにはL列までを使用 | 13C6-DCMU | - | 27.3366
20 | FALSE | 4-tert-Butylphenol | 4-tert-Butylphenol-3 | C10H14O | [M-H]- | 149.0972 | 117.0335 | 0.01 | Value | 26.8 | 13C6-DCMU | 2 -TOF MSMS (50 - 1000) | SCIEX OSにはL列までを使用 | 13C6-DCMU | - | 27.3366
24 | FALSE | Decanoic acid | Decanoic acid-1 | C10H20O2 | [M-H]- | 171.139 |  | 0.01 | Value | 27.271 | 13C6-DCMU | 1 -TOF MS (50 - 1000) | SCIEX OSにはL列までを使用 | 13C6-DCMU | - | 27.8171
25 | FALSE | Decanoic acid | Decanoic acid-2 | C10H20O2 | [M-H]- | 171.139 |  | 0.01 | Value | 27.271 | 13C6-DCMU | 1 -TOF MS (50 - 1000) | SCIEX OSにはL列までを使用 | 13C6-DCMU | - | 27.8171
26 | FALSE | Decanoic acid | Decanoic acid-3 | C10H20O2 | [M-H]- | 171.139 |  | 0.01 | Value | 27.271 | 13C6-DCMU | 1 -TOF MS (50 - 1000) | SCIEX OSにはL列までを使用 | 13C6-DCMU | - | 27.8171
30 | FALSE | Hexabromocyclododecane | Hexabromocyclododecane-1 | C12H18Br6 | [M-H]- | 634.6436 |  | 0.01 | Value | 35.3 | 13C6-DCMU | 1 -TOF MS (50 - 1000) | SCIEX OSにはL列までを使用 | 13C6-DCMU | - | 36.0068
31 | FALSE | Hexabromocyclododecane | Hexabromocyclododecane-2 | C12H18Br6 | [M-H]- | 634.6436 | 78.9178 | 0.01 | Value | 35.3 | 13C6-DCMU | 22 -TOF MSMS (50 - 1000) | SCIEX OSにはL列までを使用 | 13C6-DCMU | - | 36.0068
32 | FALSE | Hexabromocyclododecane | Hexabromocyclododecane-3 | C12H18Br6 | [M-H]- | 634.6436 |  | 0.01 | Value | 35.3 | 13C6-DCMU | 1 -TOF MS (50 - 1000) | SCIEX OSにはL列までを使用 | 13C6-DCMU | - | 36.0068
48 | FALSE | Pyrocatechol | Pyrocatechol-1 | C6H6O2 | [M-H]- | 109.0295 |  | 0.01 | Value | 8.97 | Dinotefuran-d5 | 1 -TOF MS (50 - 1000) | SCIEX OSにはL列までを使用 | - | Dinotefuran-d5 | 9.4208
49 | FALSE | Pyrocatechol | Pyrocatechol-2 | C6H6O2 | [M-H]- | 109.0295 | 108.0206 | 0.01 | Value | 8.97 | Dinotefuran-d5 | 2 -TOF MSMS (50 - 1000) | SCIEX OSにはL列までを使用 | - | Dinotefuran-d5 | 9.4208
50 | FALSE | Pyrocatechol | Pyrocatechol-3 | C6H6O2 | [M-H]- | 109.0295 | 65.0022 | 0.01 | Value | 8.97 | Dinotefuran-d5 | 2 -TOF MSMS (50 - 1000) | SCIEX OSにはL列までを使用 | - | Dinotefuran-d5 | 9.4208
51 | FALSE | Terephthalic acid | Terephthalic acid-1 | C8H6O4 | [M-H]- | 165.0193 |  | 0.01 | Value | 1 | Dinotefuran-d5 | 1 -TOF MS (50 - 1000) | SCIEX OSにはL列までを使用 | - | Dinotefuran-d5 | 1.0503
52 | FALSE | Terephthalic acid | Terephthalic acid-2 | C8H6O4 | [M-H]- | 165.0193 | 121.0284 | 0.01 | Value | 1 | Dinotefuran-d5 | 3 -TOF MSMS (50 - 1000) | SCIEX OSにはL列までを使用 | - | Dinotefuran-d5 | 1.0503
53 | FALSE | Terephthalic acid | Terephthalic acid-3 | C8H6O4 | [M-H]- | 165.0193 | 77.0386 | 0.01 | Value | 1 | Dinotefuran-d5 | 3 -TOF MSMS (50 - 1000) | SCIEX OSにはL列までを使用 | - | Dinotefuran-d5 | 1.0503
54 | FALSE | Triclosan | Triclosan-1 | C12H7Cl3O2 | [M-H]- | 286.9439 |  | 0.01 | Value | 31.73 | 13C6-DCMU | 1 -TOF MS (50 - 1000) | SCIEX OSにはL列までを使用 | 13C6-DCMU | - | 32.3654
55 | FALSE | Triclosan | Triclosan-2 | C12H7Cl3O2 | [M-H]- | 286.9439 | 141.9816 | 0.01 | Value | 31.73 | 13C6-DCMU | 7 -TOF MSMS (50 - 1000) | SCIEX OSにはL列までを使用 | 13C6-DCMU | - | 32.3654
56 | FALSE | Triclosan | Triclosan-3 | C12H7Cl3O2 | [M-H]- | 286.9439 | 160.9555 | 0.01 | Value | 31.73 | 13C6-DCMU | 7 -TOF MSMS (50 - 1000) | SCIEX OSにはL列までを使用 | 13C6-DCMU | - | 32.3654
57 | TRUE | Imidacloprid-D4 | Imidacloprid-d4 | C9H6 2H4ClN5O2 | [M-H]- | 258.0701 |  | 0.01 | Value | 15.555 |  | 1 -TOF MS (50 - 1000) | SCIEX OSにはL列までを使用 | - | - | 15.967
58 | TRUE | Dinotefuran-d5 | Dinotefuran-d5 | C7H9 2H5N4O3 | [M-H]- | 206.1307 |  | 0.01 | Value | 9.948 |  | 1 -TOF MS (50 - 1000) | SCIEX OSにはL列までを使用 | - | - | 10.448
59 | TRUE | 13C6-DCMU | 13C6-DCMU | C3 13C6H10Cl2N2O | [M-H]- | 237.0299 |  | 0.01 | Value | 24.97 |  | 1 -TOF MS (50 - 1000) | SCIEX OSにはL列までを使用 | - | - | 25.47

## RT補正用_IS
内部標準物質（precursor ion）の実測保持時間を、分析の都度更新してください。この表の値に基づいて、分析対象物質の予想保持時間を補正します。 この表は必ず保持時間（C列）が昇順となるようソートしてください。
IS Name | Polarity | DB_RT [min] | 当該分析での実測RT[min] | RT変化率
Methamidophos-d6 | + | 3.85 | 4.35 | 1.1299
Dinotefuran-d5 | - | 9.948 | 10.448 | 1.0503
Methomyl-d3 | + | 12.7 | 13.2 | 1.0394
Imidacloprid-D4 | +/- | 15.467 | 15.967 | 1.0323
Carbendazim-d4 | + | 18.332 | 18.832 | 1.0273
Pirimicarb-d6 | + | 24.2 | 24.7 | 1.0207
13C6-DCMU | +/- | 24.97 | 25.47 | 1.02
Imazail-d5 | + | 29.8 | 30.3 | 1.0168
Etofenprox-d5 | + | 35.9 | 36.4 | 1.0139